## Sets
Region | Technology | Storage | Fuel | Mode_of_operation | Emission | ModalType | Sector | Year | Region2
World | A_Air | S_PHS | Area_Rooftop_Residential | 1 | CO2 | MT_PSNG_ROAD | Power | 2022 | World
Dakar | A_Rooftop_Residential | S_Gas_H2 | H2 | 2 |  | MT_PSNG_RAIL | Industry | 2025 | Dakar
Diourbel | CHP_Biomass_Solid | S_Battery_Li-Ion | Nuclear | 3 |  | MT_PSNG_AIR | Buildings | 2030 | Diourbel
Thies | CHP_Biomass_Solid_CCS | S_Battery_Redox | Lignite | 4 |  | MT_PSNG_ROAD_RE | Transportation | 2035 | Thies
LS | CHP_Coal_Hardcoal | S_Heat_HLR | Gas_Synth |  |  | MT_PSNG_RAIL_RE | Resources | 2040 | LS
FKK | CHP_Coal_Hardcoal_CCS | S_Heat_HLI | Heat_Low_Residential |  |  | MT_PSNG_AIR_RE | Storages | 2045 | FKK
ZS | CHP_Coal_Lignite | S_CAES | Biofuel |  |  | MT_PSNG_ROAD_CONV | Transformation | 2050 | ZS
MTKK | CHP_Coal_Lignite_CCS | S_Gas_Methane | LNG |  |  | MT_PSNG_RAIL_CONV | CHP |  | MTKK
| CHP_Gas_CCGT_Biogas |  | LBG |  |  | MT_PSNG_AIR_CONV
| CHP_Gas_CCGT_Biogas_CCS |  | LSG |  |  | MT_FRT_ROAD
| CHP_Gas_CCGT_Natural |  | LH2 |  |  | MT_FRT_RAIL
| CHP_Gas_CCGT_Natural_CCS |  | Air |  |  | MT_FRT_ROAD_RE
| CHP_Gas_CCGT_SynGas |  | DAC_Dummy |  |  | MT_FRT_ROAD_CONV
| CHP_Hydrogen_FuelCell |  | ETS |  |  | MT_FRT_RAIL_RE
| CHP_Oil |  | ETS_Source |  |  | MT_FRT_RAIL_CONV
| D_Battery_Redox |  | Heat_District |  |  | MT_FRT_SHIP
| D_Gas_H2 |  | Oil |  |  | MT_FRT_SHIP_CONV
| D_Gas_Methane |  | Gas_Natural |  |  | MT_FRT_SHIP_RE
| D_Heat_HLI |  | Hardcoal
| D_Heat_HLR |  | Area_Rooftop_Commercial
| D_PHS |  | Biomass
| D_PHS_Residual |  | Power
| FRT_Rail_Electric |  | Mobility_Freight
| FRT_Road_BEV |  | Mobility_Passenger
| FRT_Road_H2 |  | Gas_Bio
| FRT_Road_LNG |  | Heat_High_Industrial
| FRT_Road_OH |  | Heat_Low_Industrial
| FRT_Road_PHEV |  | Heat_Medium_Industrial
| FRT_Ship_Bio |  | Powerfuel
FRT_Ship_LNG
HLI_Convert_DH
HLR_Convert_DH
HHI_BF_BOF
HHI_BF_BOF_CCS
HHI_Bio_BF_BOF
HHI_DRI_EAF
HHI_DRI_EAF_CCS
HHI_H2DRI_EAF
HHI_Molten_Electrolysis
HHI_Scrap_EAF
HLI_Biomass
HLI_Direct_Electric
HLI_Fuelcell
HLI_Gas_Boiler
HLI_Geothermal
HLI_H2_Boiler
HLI_Hardcoal
HLI_Lignite
HLI_Solar_Thermal
HLR_Biomass
HLR_Direct_Electric
HLR_Gas_Boiler
HLR_Geothermal
HLR_H2_Boiler
HLR_Hardcoal
HLR_Heatpump_Aerial
HLR_Heatpump_Ground
HLR_Lignite
HLR_Oil_Boiler
HLR_Solar_Thermal
HMI_H2
HMI_Gas_CCS
HMI_HardCoal_CCS
HMI_Steam_Electric
P_Biomass_CCS
P_Coal_Hardcoal_CCS
P_Coal_Lignite
P_Coal_Lignite_CCS
P_Gas_CCGT
P_Gas_CCS
P_Nuclear
PSNG_Air_Bio
PSNG_Air_H2
PSNG_Rail_Electric
PSNG_Road_H2
PSNG_Road_LNG
R_Coal_Lignite
R_Nuclear
RES_Biogas
RES_CSP
RES_Geothermal
RES_Grass
RES_Hydro_Small
RES_Ocean
RES_Paper_Cardboard
RES_PV_Rooftop_Residential
RES_PV_Utility_Avg
RES_PV_Utility_Inf
RES_PV_Utility_Tracking
RES_Residues
RES_Roundwood
RES_Wind_Offshore_Deep
RES_Wind_Offshore_Shallow
RES_Wind_Offshore_Transitional
RES_Wind_Onshore_Avg
RES_Wind_Onshore_Inf
RES_Wood
X_Biofuel
X_DAC_HT
X_DAC_LT
X_Electrolysis
X_Fuel_Cell
X_Gasifier
X_Liquifier
X_Methanation
X_Powerfuel
X_SMR
X_SMR_CCS
Z_ETS_Buy
Z_ETS_Sell
Z_Import_Gas
Z_Import_H2
Z_Import_Hardcoal
Z_Import_LNG
Z_Import_Oil
X_Alkaline_Electrolysis
X_PEM_Electrolysis
X_SOEC_Electrolysis
P_Oil
HLI_Oil_Boiler
HMI_Oil
P_Coal_Hardcoal
HMI_HardCoal
HMI_Biomass
HMI_Gas
A_Rooftop_Commercial
R_Gas
R_Oil
R_Coal_Hardcoal
RES_Hydro_Large
RES_PV_Rooftop_Commercial
RES_PV_Utility_Opt
RES_Wind_Onshore_Opt
P_Biomass
D_Battery_Li-Ion
FRT_Rail_Conv
FRT_Road_ICE
FRT_Ship_Conv
PSNG_Air_Conv
PSNG_Rail_Conv
PSNG_Road_BEV
PSNG_Road_ICE
PSNG_Road_PHEV
P_Gas_Engines
P_Gas_OCGT

## Par_AnnualEmissionLimit
Emission | Year | Value
CO2 | 2022 | 9
CO2 | 2025 | 10
CO2 | 2030 | 11
CO2 | 2035 | 12
CO2 | 2040 | 13
CO2 | 2045 | 12.5
CO2 | 2050 | 12

## Par_AnnualExogenousEmission
Region | Technology | Year | Value

## Par_AnnualSectoralEmissionLimit
Emission | Sector | Year | Value
CO2 | Power | 2022 | 999999
CO2 | Industry | 2022 | 999999
CO2 | Buildings | 2022 | 999999
CO2 | Transportation | 2022 | 3.5
CO2 | Resources | 2022 | 999999
CO2 | Storages | 2022 | 999999
CO2 | Transformation | 2022 | 999999
CO2 | Power | 2025 | 999999
CO2 | Industry | 2025 | 999999
CO2 | Buildings | 2025 | 999999
CO2 | Transportation | 2025 | 3.6
CO2 | Resources | 2025 | 999999
CO2 | Storages | 2025 | 999999
CO2 | Transformation | 2025 | 999999
CO2 | Power | 2030 | 999999
CO2 | Industry | 2030 | 999999
CO2 | Buildings | 2030 | 999999
CO2 | Transportation | 2030 | 3.8
CO2 | Resources | 2030 | 999999
CO2 | Storages | 2030 | 999999
CO2 | Transformation | 2030 | 999999
CO2 | Power | 2035 | 999999
CO2 | Industry | 2035 | 999999
CO2 | Buildings | 2035 | 999999
CO2 | Transportation | 2035 | 4
CO2 | Resources | 2035 | 999999 | 11
CO2 | Storages | 2035 | 999999 | 9
CO2 | Transformation | 2035 | 999999 | 7
CO2 | Power | 2040 | 999999 | 5
CO2 | Industry | 2040 | 999999
CO2 | Buildings | 2040 | 999999
CO2 | Transportation | 2040 | 4.2
CO2 | Resources | 2040 | 999999
CO2 | Storages | 2040 | 999999
CO2 | Transformation | 2040 | 999999
CO2 | Power | 2045 | 999999
CO2 | Industry | 2045 | 999999
CO2 | Buildings | 2045 | 999999
CO2 | Transportation | 2045 | 4
CO2 | Resources | 2045 | 999999
CO2 | Storages | 2045 | 999999
CO2 | Transformation | 2045 | 999999
CO2 | Power | 2050 | 999999
CO2 | Industry | 2050 | 999999
CO2 | Buildings | 2050 | 999999
CO2 | Transportation | 2050 | 4
CO2 | Resources | 2050 | 999999
CO2 | Storages | 2050 | 999999
CO2 | Transformation | 2050 | 999999

## Par_AvailabilityFactor
Region | Technology | Year | Value
World | A_Air | 2022 | 1
World | A_Air | 2025 | 1
World | A_Air | 2030 | 1
World | A_Air | 2035 | 1
World | A_Air | 2040 | 1
World | A_Air | 2045 | 1
World | A_Air | 2050 | 1
World | A_Rooftop_Commercial | 2022 | 1
World | A_Rooftop_Commercial | 2025 | 1
World | A_Rooftop_Commercial | 2030 | 1
World | A_Rooftop_Commercial | 2035 | 1
World | A_Rooftop_Commercial | 2040 | 1
World | A_Rooftop_Commercial | 2045 | 1
World | A_Rooftop_Commercial | 2050 | 1
World | A_Rooftop_Residential | 2022 | 1
World | A_Rooftop_Residential | 2025 | 1
World | A_Rooftop_Residential | 2030 | 1
World | A_Rooftop_Residential | 2035 | 1
World | A_Rooftop_Residential | 2040 | 1
World | A_Rooftop_Residential | 2045 | 1
World | A_Rooftop_Residential | 2050 | 1
World | CHP_Biomass_Solid | 2022 | 0
World | CHP_Biomass_Solid | 2025 | 0
World | CHP_Biomass_Solid | 2030 | 0
World | CHP_Biomass_Solid | 2035 | 0
World | CHP_Biomass_Solid | 2040 | 0
World | CHP_Biomass_Solid | 2045 | 0
World | CHP_Biomass_Solid | 2050 | 0
World | CHP_Biomass_Solid_CCS | 2022 | 0
World | CHP_Biomass_Solid_CCS | 2025 | 0
World | CHP_Biomass_Solid_CCS | 2030 | 0
World | CHP_Biomass_Solid_CCS | 2035 | 0
World | CHP_Biomass_Solid_CCS | 2040 | 0
World | CHP_Biomass_Solid_CCS | 2045 | 0
World | CHP_Biomass_Solid_CCS | 2050 | 0
World | CHP_Coal_Hardcoal | 2022 | 0
World | CHP_Coal_Hardcoal | 2025 | 0
World | CHP_Coal_Hardcoal | 2030 | 0
World | CHP_Coal_Hardcoal | 2035 | 0
World | CHP_Coal_Hardcoal | 2040 | 0
World | CHP_Coal_Hardcoal | 2045 | 0
World | CHP_Coal_Hardcoal | 2050 | 0
World | CHP_Coal_Hardcoal_CCS | 2022 | 0
World | CHP_Coal_Hardcoal_CCS | 2025 | 0
World | CHP_Coal_Hardcoal_CCS | 2030 | 0
World | CHP_Coal_Hardcoal_CCS | 2035 | 0
World | CHP_Coal_Hardcoal_CCS | 2040 | 0
World | CHP_Coal_Hardcoal_CCS | 2045 | 0
World | CHP_Coal_Hardcoal_CCS | 2050 | 0
World | CHP_Coal_Lignite | 2022 | 0
World | CHP_Coal_Lignite | 2025 | 0
World | CHP_Coal_Lignite | 2030 | 0
World | CHP_Coal_Lignite | 2035 | 0
World | CHP_Coal_Lignite | 2040 | 0
World | CHP_Coal_Lignite | 2045 | 0
World | CHP_Coal_Lignite | 2050 | 0
World | CHP_Coal_Lignite_CCS | 2022 | 0
World | CHP_Coal_Lignite_CCS | 2025 | 0
World | CHP_Coal_Lignite_CCS | 2030 | 0
World | CHP_Coal_Lignite_CCS | 2035 | 0
World | CHP_Coal_Lignite_CCS | 2040 | 0
World | CHP_Coal_Lignite_CCS | 2045 | 0
World | CHP_Coal_Lignite_CCS | 2050 | 0
World | CHP_Gas_CCGT_Biogas | 2022 | 0
World | CHP_Gas_CCGT_Biogas | 2025 | 0
World | CHP_Gas_CCGT_Biogas | 2030 | 0
World | CHP_Gas_CCGT_Biogas | 2035 | 0
World | CHP_Gas_CCGT_Biogas | 2040 | 0
World | CHP_Gas_CCGT_Biogas | 2045 | 0
World | CHP_Gas_CCGT_Biogas | 2050 | 0
World | CHP_Gas_CCGT_Biogas_CCS | 2022 | 0
World | CHP_Gas_CCGT_Biogas_CCS | 2025 | 0
World | CHP_Gas_CCGT_Biogas_CCS | 2030 | 0
World | CHP_Gas_CCGT_Biogas_CCS | 2035 | 0
World | CHP_Gas_CCGT_Biogas_CCS | 2040 | 0
World | CHP_Gas_CCGT_Biogas_CCS | 2045 | 0
World | CHP_Gas_CCGT_Biogas_CCS | 2050 | 0
World | CHP_Gas_CCGT_Natural | 2022 | 0
World | CHP_Gas_CCGT_Natural | 2025 | 0
World | CHP_Gas_CCGT_Natural | 2030 | 0
World | CHP_Gas_CCGT_Natural | 2035 | 0
World | CHP_Gas_CCGT_Natural | 2040 | 0
World | CHP_Gas_CCGT_Natural | 2045 | 0
World | CHP_Gas_CCGT_Natural | 2050 | 0
World | CHP_Gas_CCGT_Natural_CCS | 2022 | 0
World | CHP_Gas_CCGT_Natural_CCS | 2025 | 0
World | CHP_Gas_CCGT_Natural_CCS | 2030 | 0
World | CHP_Gas_CCGT_Natural_CCS | 2035 | 0
World | CHP_Gas_CCGT_Natural_CCS | 2040 | 0
World | CHP_Gas_CCGT_Natural_CCS | 2045 | 0
World | CHP_Gas_CCGT_Natural_CCS | 2050 | 0
World | CHP_Gas_CCGT_SynGas | 2022 | 0
World | CHP_Gas_CCGT_SynGas | 2025 | 0
World | CHP_Gas_CCGT_SynGas | 2030 | 0
World | CHP_Gas_CCGT_SynGas | 2035 | 0
World | CHP_Gas_CCGT_SynGas | 2040 | 0
World | CHP_Gas_CCGT_SynGas | 2045 | 0
World | CHP_Gas_CCGT_SynGas | 2050 | 0
World | CHP_Hydrogen_FuelCell | 2022 | 0
World | CHP_Hydrogen_FuelCell | 2025 | 0
World | CHP_Hydrogen_FuelCell | 2030 | 0
World | CHP_Hydrogen_FuelCell | 2035 | 0
World | CHP_Hydrogen_FuelCell | 2040 | 0
World | CHP_Hydrogen_FuelCell | 2045 | 0
World | CHP_Hydrogen_FuelCell | 2050 | 0
World | CHP_Oil | 2022 | 0
World | CHP_Oil | 2025 | 0
World | CHP_Oil | 2030 | 0
World | CHP_Oil | 2035 | 0
World | CHP_Oil | 2040 | 0
World | CHP_Oil | 2045 | 0
World | CHP_Oil | 2050 | 0
World | D_Battery_Li-Ion | 2022 | 0
World | D_Battery_Li-Ion | 2030 | 1
World | D_Battery_Li-Ion | 2035 | 1
World | D_Battery_Li-Ion | 2040 | 1
World | D_Battery_Li-Ion | 2045 | 1
World | D_Battery_Li-Ion | 2050 | 1
World | D_Battery_Li-Ion | 2025 | 1
World | D_Battery_Redox | 2025 | 0
World | D_Battery_Redox | 2030 | 0
World | D_Battery_Redox | 2035 | 1
World | D_Battery_Redox | 2040 | 1
World | D_Battery_Redox | 2045 | 1
World | D_Battery_Redox | 2050 | 1
World | D_CAES | 2022 | 0
World | D_CAES | 2025 | 0
World | D_CAES | 2030 | 0
World | D_CAES | 2035 | 1
World | D_CAES | 2040 | 1
World | D_CAES | 2045 | 1
World | D_CAES | 2050 | 1
World | D_Gas_H2 | 2022 | 0
World | D_Gas_H2 | 2025 | 0
World | D_Gas_H2 | 2030 | 0
World | D_Gas_H2 | 2035 | 1
World | D_Gas_H2 | 2040 | 1
World | D_Gas_H2 | 2045 | 1
World | D_Gas_H2 | 2050 | 1
World | D_Gas_Methane | 2022 | 0
World | D_Gas_Methane | 2025 | 0
World | D_Gas_Methane | 2030 | 1
World | D_Gas_Methane | 2035 | 1
World | D_Gas_Methane | 2040 | 1
World | D_Gas_Methane | 2045 | 1
World | D_Gas_Methane | 2050 | 1
World | D_Heat_HLI | 2022 | 1
World | D_Heat_HLI | 2025 | 1
World | D_Heat_HLI | 2030 | 1
World | D_Heat_HLI | 2035 | 1
World | D_Heat_HLI | 2040 | 1
World | D_Heat_HLI | 2045 | 1
World | D_Heat_HLI | 2050 | 1
World | D_Heat_HLR | 2022 | 1
World | D_Heat_HLR | 2025 | 1
World | D_Heat_HLR | 2030 | 1
World | D_Heat_HLR | 2035 | 1
World | D_Heat_HLR | 2040 | 1
World | D_Heat_HLR | 2045 | 1
World | D_Heat_HLR | 2050 | 1
World | D_PHS | 2022 | 1
World | D_PHS | 2025 | 1
World | D_PHS | 2030 | 1
World | D_PHS | 2035 | 1
World | D_PHS | 2040 | 1
World | D_PHS | 2045 | 1
World | D_PHS | 2050 | 1
World | D_PHS_Residual | 2022 | 1
World | D_PHS_Residual | 2025 | 1
World | D_PHS_Residual | 2030 | 1
World | D_PHS_Residual | 2035 | 1
World | D_PHS_Residual | 2040 | 1
World | D_PHS_Residual | 2045 | 1
World | D_PHS_Residual | 2050 | 1
World | FRT_Rail_Conv | 2022 | 0.95
World | FRT_Rail_Conv | 2025 | 0.95
World | FRT_Rail_Conv | 2030 | 0.95
World | FRT_Rail_Conv | 2035 | 0.95
World | FRT_Rail_Conv | 2040 | 0.95
World | FRT_Rail_Conv | 2045 | 0.95
World | FRT_Rail_Conv | 2050 | 0.95
World | FRT_Rail_Electric | 2022 | 0
World | FRT_Rail_Electric | 2025 | 0
World | FRT_Rail_Electric | 2030 | 0.95
World | FRT_Rail_Electric | 2035 | 0.95
World | FRT_Rail_Electric | 2040 | 0.95
World | FRT_Rail_Electric | 2045 | 0.95
World | FRT_Rail_Electric | 2050 | 0.95
World | FRT_Road_BEV | 2022 | 0
World | FRT_Road_BEV | 2025 | 0
World | FRT_Road_BEV | 2030 | 0.93639
World | FRT_Road_BEV | 2035 | 0.9383
World | FRT_Road_BEV | 2040 | 0.93925
World | FRT_Road_BEV | 2045 | 0.93973
World | FRT_Road_BEV | 2050 | 0.9402
World | FRT_Road_H2 | 2022 | 0
World | FRT_Road_H2 | 2025 | 0
World | FRT_Road_H2 | 2030 | 0
World | FRT_Road_H2 | 2035 | 0
World | FRT_Road_H2 | 2040 | 0.95
World | FRT_Road_H2 | 2045 | 0.95
World | FRT_Road_H2 | 2050 | 0.95
World | FRT_Road_ICE | 2022 | 0.95
World | FRT_Road_ICE | 2025 | 0.95
World | FRT_Road_ICE | 2030 | 0.95
World | FRT_Road_ICE | 2035 | 0.95
World | FRT_Road_ICE | 2040 | 0.95
World | FRT_Road_ICE | 2045 | 0.95
World | FRT_Road_ICE | 2050 | 0.95
World | FRT_Road_LNG | 2022 | 0.98
World | FRT_Road_LNG | 2025 | 0.98
World | FRT_Road_LNG | 2030 | 0.98
World | FRT_Road_LNG | 2035 | 0.98
World | FRT_Road_LNG | 2040 | 0.98
World | FRT_Road_LNG | 2045 | 0.98
World | FRT_Road_LNG | 2050 | 0.98
World | FRT_Road_OH | 2022 | 0
World | FRT_Road_OH | 2025 | 0
World | FRT_Road_OH | 2030 | 0
World | FRT_Road_OH | 2035 | 0
World | FRT_Road_OH | 2040 | 0
World | FRT_Road_OH | 2045 | 0
World | FRT_Road_OH | 2050 | 0
World | FRT_Road_PHEV | 2022 | 0
World | FRT_Road_PHEV | 2025 | 0
World | FRT_Road_PHEV | 2030 | 0.95
World | FRT_Road_PHEV | 2035 | 0.95
World | FRT_Road_PHEV | 2040 | 0.95
World | FRT_Road_PHEV | 2045 | 0.95
World | FRT_Road_PHEV | 2050 | 0.95
World | FRT_Ship_Bio | 2022 | 0
World | FRT_Ship_Bio | 2025 | 0
World | FRT_Ship_Bio | 2030 | 0
World | FRT_Ship_Bio | 2035 | 0
World | FRT_Ship_Bio | 2040 | 0
World | FRT_Ship_Bio | 2045 | 0
World | FRT_Ship_Bio | 2050 | 0
World | FRT_Ship_Conv | 2022 | 0.95
World | FRT_Ship_Conv | 2025 | 0.95
World | FRT_Ship_Conv | 2030 | 0.95
World | FRT_Ship_Conv | 2035 | 0.95
World | FRT_Ship_Conv | 2040 | 0.95
World | FRT_Ship_Conv | 2045 | 0.95
World | FRT_Ship_Conv | 2050 | 0.95
World | FRT_Ship_LNG | 2022 | 0.98
World | FRT_Ship_LNG | 2025 | 0.98
World | FRT_Ship_LNG | 2030 | 0.98
World | FRT_Ship_LNG | 2035 | 0.98
World | FRT_Ship_LNG | 2040 | 0.98
World | FRT_Ship_LNG | 2045 | 0.98
World | FRT_Ship_LNG | 2050 | 0.98
World | HHI_BF_BOF | 2022 | 0
World | HHI_BF_BOF | 2025 | 0.98
World | HHI_BF_BOF | 2030 | 0.98
World | HHI_BF_BOF | 2035 | 0.98
World | HHI_BF_BOF | 2040 | 0.98
World | HHI_BF_BOF | 2045 | 0.98
World | HHI_BF_BOF | 2050 | 0.98
World | HHI_BF_BOF_CCS | 2022 | 0
World | HHI_BF_BOF_CCS | 2025 | 0
World | HHI_BF_BOF_CCS | 2030 | 0.98
World | HHI_BF_BOF_CCS | 2035 | 0.98
World | HHI_BF_BOF_CCS | 2040 | 0.98
World | HHI_BF_BOF_CCS | 2045 | 0.98
World | HHI_BF_BOF_CCS | 2050 | 0.98
World | HHI_Bio_BF_BOF | 2022 | 0
World | HHI_Bio_BF_BOF | 2025 | 0
World | HHI_Bio_BF_BOF | 2030 | 0
World | HHI_Bio_BF_BOF | 2035 | 0
World | HHI_Bio_BF_BOF | 2040 | 0.98
World | HHI_Bio_BF_BOF | 2045 | 0.98
World | HHI_Bio_BF_BOF | 2050 | 0.98
World | HHI_DRI_EAF | 2022 | 0
World | HHI_DRI_EAF | 2025 | 0
World | HHI_DRI_EAF | 2030 | 0.98
World | HHI_DRI_EAF | 2035 | 0.98
World | HHI_DRI_EAF | 2040 | 0.98
World | HHI_DRI_EAF | 2045 | 0.98
World | HHI_DRI_EAF | 2050 | 0.98
World | HHI_DRI_EAF_CCS | 2022 | 0
World | HHI_DRI_EAF_CCS | 2025 | 0
World | HHI_DRI_EAF_CCS | 2030 | 0.98
World | HHI_DRI_EAF_CCS | 2035 | 0.98
World | HHI_DRI_EAF_CCS | 2040 | 0.98
World | HHI_DRI_EAF_CCS | 2045 | 0.98
World | HHI_DRI_EAF_CCS | 2050 | 0.98
World | HHI_H2DRI_EAF | 2022 | 0
World | HHI_H2DRI_EAF | 2025 | 0
World | HHI_H2DRI_EAF | 2030 | 0.98
World | HHI_H2DRI_EAF | 2035 | 0.98
World | HHI_H2DRI_EAF | 2040 | 0.98
World | HHI_H2DRI_EAF | 2045 | 0.98
World | HHI_H2DRI_EAF | 2050 | 0.98
World | HHI_Molten_Electrolysis | 2022 | 0
World | HHI_Molten_Electrolysis | 2025 | 0
World | HHI_Molten_Electrolysis | 2030 | 0.98
World | HHI_Molten_Electrolysis | 2030 | 0
World | HHI_Molten_Electrolysis | 2035 | 0.98
World | HHI_Molten_Electrolysis | 2035 | 0
World | HHI_Molten_Electrolysis | 2040 | 0.98
World | HHI_Molten_Electrolysis | 2045 | 0.98
World | HHI_Molten_Electrolysis | 2050 | 0.98
World | HHI_Scrap_EAF | 2022 | 0
World | HHI_Scrap_EAF | 2025 | 0
World | HHI_Scrap_EAF | 2030 | 0.98
World | HHI_Scrap_EAF | 2035 | 0.98
World | HHI_Scrap_EAF | 2040 | 0.98
World | HHI_Scrap_EAF | 2045 | 0.98
World | HHI_Scrap_EAF | 2050 | 0.98
World | HLI_Biomass | 2022 | 0.98
World | HLI_Biomass | 2025 | 0.98
World | HLI_Biomass | 2030 | 0.98
World | HLI_Biomass | 2035 | 0.98
World | HLI_Biomass | 2040 | 0.98
World | HLI_Biomass | 2045 | 0.98
World | HLI_Biomass | 2050 | 0.98
World | HLI_Convert_DH | 2022 | 0
World | HLI_Convert_DH | 2025 | 1
World | HLI_Convert_DH | 2030 | 1
World | HLI_Convert_DH | 2035 | 1
World | HLI_Convert_DH | 2040 | 1
World | HLI_Convert_DH | 2045 | 1
World | HLI_Convert_DH | 2050 | 1
World | HLI_Direct_Electric | 2022 | 0
World | HLI_Direct_Electric | 2025 | 0.98
World | HLI_Direct_Electric | 2030 | 0.98
World | HLI_Direct_Electric | 2035 | 0.98
World | HLI_Direct_Electric | 2040 | 0.98
World | HLI_Direct_Electric | 2045 | 0.98
World | HLI_Direct_Electric | 2050 | 0.98
World | HLI_Fuelcell | 2022 | 0
World | HLI_Fuelcell | 2025 | 0
World | HLI_Fuelcell | 2030 | 0
World | HLI_Fuelcell | 2035 | 0
World | HLI_Fuelcell | 2040 | 0
World | HLI_Fuelcell | 2045 | 0
World | HLI_Fuelcell | 2050 | 0
World | HLI_Gas_Boiler | 2022 | 0
World | HLI_Gas_Boiler | 2025 | 0.98
World | HLI_Gas_Boiler | 2030 | 0.98
World | HLI_Gas_Boiler | 2035 | 0.98
World | HLI_Gas_Boiler | 2040 | 0.98
World | HLI_Gas_Boiler | 2045 | 0.98
World | HLI_Gas_Boiler | 2050 | 0.98
World | HLI_Geothermal | 2022 | 0
World | HLI_Geothermal | 2025 | 0
World | HLI_Geothermal | 2030 | 0
World | HLI_Geothermal | 2035 | 0
World | HLI_Geothermal | 2040 | 0
World | HLI_Geothermal | 2045 | 0
World | HLI_Geothermal | 2050 | 0
World | HLI_H2_Boiler | 2022 | 0
World | HLI_H2_Boiler | 2025 | 0
World | HLI_H2_Boiler | 2030 | 0
World | HLI_H2_Boiler | 2035 | 0.98
World | HLI_H2_Boiler | 2040 | 0.98
World | HLI_H2_Boiler | 2045 | 0.98
World | HLI_H2_Boiler | 2050 | 0.98
World | HLI_Hardcoal | 2022 | 0.98
World | HLI_Hardcoal | 2025 | 0.98
World | HLI_Hardcoal | 2030 | 0.98
World | HLI_Hardcoal | 2035 | 0.98
World | HLI_Hardcoal | 2040 | 0
World | HLI_Hardcoal | 2045 | 0
World | HLI_Hardcoal | 2050 | 0
World | HLI_Lignite | 2022 | 0.98
World | HLI_Lignite | 2025 | 0.98
World | HLI_Lignite | 2030 | 0.98
World | HLI_Lignite | 2035 | 0.98
World | HLI_Lignite | 2040 | 0.98
World | HLI_Lignite | 2045 | 0.98
World | HLI_Lignite | 2050 | 0.98
World | HLI_Oil_Boiler | 2022 | 0.98
World | HLI_Oil_Boiler | 2025 | 0.98
World | HLI_Oil_Boiler | 2030 | 0.98
World | HLI_Oil_Boiler | 2035 | 0.98
World | HLI_Oil_Boiler | 2040 | 0
World | HLI_Oil_Boiler | 2045 | 0
World | HLI_Oil_Boiler | 2050 | 0
World | HLI_Solar_Thermal | 2022 | 0
World | HLI_Solar_Thermal | 2025 | 0
World | HLI_Solar_Thermal | 2030 | 0.98
World | HLI_Solar_Thermal | 2035 | 0.98
World | HLI_Solar_Thermal | 2040 | 0.98
World | HLI_Solar_Thermal | 2045 | 0.98
World | HLI_Solar_Thermal | 2050 | 0.98
World | HLR_Biomass | 2022 | 0.98
World | HLR_Biomass | 2025 | 0.98
World | HLR_Biomass | 2030 | 0.98
World | HLR_Biomass | 2035 | 0.98
World | HLR_Biomass | 2040 | 0.98
World | HLR_Biomass | 2045 | 0.98
World | HLR_Biomass | 2050 | 0.98
World | HLR_Convert_DH | 2022 | 0
World | HLR_Convert_DH | 2025 | 0
World | HLR_Convert_DH | 2030 | 0
World | HLR_Convert_DH | 2035 | 0
World | HLR_Convert_DH | 2040 | 0
World | HLR_Convert_DH | 2045 | 0
World | HLR_Convert_DH | 2050 | 0
World | HLR_Direct_Electric | 2022 | 0.98
World | HLR_Direct_Electric | 2025 | 0.98
World | HLR_Direct_Electric | 2030 | 0.98
World | HLR_Direct_Electric | 2035 | 0.98
World | HLR_Direct_Electric | 2040 | 0.98
World | HLR_Direct_Electric | 2045 | 0.98
World | HLR_Direct_Electric | 2050 | 0.98
World | HLR_Gas_Boiler | 2022 | 0.98
World | HLR_Gas_Boiler | 2025 | 0.98
World | HLR_Gas_Boiler | 2030 | 0.98
World | HLR_Gas_Boiler | 2035 | 0.98
World | HLR_Gas_Boiler | 2040 | 0.98
World | HLR_Gas_Boiler | 2045 | 0.98
World | HLR_Gas_Boiler | 2050 | 0.98
World | HLR_Geothermal | 2022 | 0.98
World | HLR_Geothermal | 2022 | 0
World | HLR_Geothermal | 2025 | 0.98
World | HLR_Geothermal | 2030 | 0.98
World | HLR_Geothermal | 2035 | 0.98
World | HLR_Geothermal | 2040 | 0.98
World | HLR_Geothermal | 2045 | 0.98
World | HLR_Geothermal | 2050 | 0.98
World | HLR_H2_Boiler | 2022 | 0.98
World | HLR_H2_Boiler | 2022 | 0
World | HLR_H2_Boiler | 2025 | 0.98
World | HLR_H2_Boiler | 2030 | 0.98
World | HLR_H2_Boiler | 2035 | 0.98
World | HLR_H2_Boiler | 2040 | 0.98
World | HLR_H2_Boiler | 2045 | 0.98
World | HLR_H2_Boiler | 2050 | 0.98
World | HLR_Hardcoal | 2022 | 0.98
World | HLR_Hardcoal | 2025 | 0.98
World | HLR_Hardcoal | 2030 | 0.98
World | HLR_Hardcoal | 2035 | 0.98
World | HLR_Hardcoal | 2040 | 0.98
World | HLR_Hardcoal | 2045 | 0.98
World | HLR_Hardcoal | 2050 | 0.98
World | HLR_Heatpump_Aerial | 2022 | 0.98
World | HLR_Heatpump_Aerial | 2025 | 0.98
World | HLR_Heatpump_Aerial | 2030 | 0.98
World | HLR_Heatpump_Aerial | 2035 | 0.98
World | HLR_Heatpump_Aerial | 2040 | 0.98
World | HLR_Heatpump_Aerial | 2045 | 0.98
World | HLR_Heatpump_Aerial | 2050 | 0.98
World | HLR_Heatpump_Ground | 2022 | 0.98
World | HLR_Heatpump_Ground | 2025 | 0.98
World | HLR_Heatpump_Ground | 2030 | 0.98
World | HLR_Heatpump_Ground | 2035 | 0.98
World | HLR_Heatpump_Ground | 2040 | 0.98
World | HLR_Heatpump_Ground | 2045 | 0.98
World | HLR_Heatpump_Ground | 2050 | 0.98
World | HLR_Lignite | 2022 | 0.98
World | HLR_Lignite | 2025 | 0.98
World | HLR_Lignite | 2030 | 0.98
World | HLR_Lignite | 2035 | 0.98
World | HLR_Lignite | 2040 | 0.98
World | HLR_Lignite | 2045 | 0.98
World | HLR_Lignite | 2050 | 0.98
World | HLR_Oil_Boiler | 2022 | 0.98
World | HLR_Oil_Boiler | 2025 | 0.98
World | HLR_Oil_Boiler | 2030 | 0.98
World | HLR_Oil_Boiler | 2035 | 0.98
World | HLR_Oil_Boiler | 2040 | 0.98
World | HLR_Oil_Boiler | 2045 | 0.98
World | HLR_Oil_Boiler | 2050 | 0.98
World | HLR_Solar_Thermal | 2022 | 0
World | HLR_Solar_Thermal | 2025 | 0.98
World | HLR_Solar_Thermal | 2030 | 0.98
World | HLR_Solar_Thermal | 2035 | 0.98
World | HLR_Solar_Thermal | 2040 | 0.98
World | HLR_Solar_Thermal | 2045 | 0.98
World | HLR_Solar_Thermal | 2050 | 0.98
World | HMI_Biomass | 2022 | 0.98
World | HMI_Biomass | 2025 | 0.98
World | HMI_Biomass | 2030 | 0.98
World | HMI_Biomass | 2035 | 0.98
World | HMI_Biomass | 2040 | 0.98
World | HMI_Biomass | 2045 | 0.98
World | HMI_Biomass | 2050 | 0.98
World | HMI_Gas | 2022 | 0.98
World | HMI_Gas | 2025 | 0.98
World | HMI_Gas | 2030 | 0.98
World | HMI_Gas | 2035 | 0.98
World | HMI_Gas | 2040 | 0.98
World | HMI_Gas | 2045 | 0.98
World | HMI_Gas | 2050 | 0.98
World | HMI_Gas_CCS | 2022 | 0
World | HMI_Gas_CCS | 2025 | 0
World | HMI_Gas_CCS | 2030 | 0.98
World | HMI_Gas_CCS | 2035 | 0.98
World | HMI_Gas_CCS | 2040 | 0.98
World | HMI_Gas_CCS | 2045 | 0.98
World | HMI_Gas_CCS | 2050 | 0.98
World | HMI_H2 | 2022 | 0
World | HMI_H2 | 2025 | 0
World | HMI_H2 | 2030 | 0
World | HMI_H2 | 2035 | 0
World | HMI_H2 | 2040 | 0.98
World | HMI_H2 | 2045 | 0.98
World | HMI_H2 | 2050 | 0.98
World | HMI_HardCoal | 2022 | 0.98
World | HMI_HardCoal | 2025 | 0.98
World | HMI_HardCoal | 2030 | 0.98
World | HMI_HardCoal | 2035 | 0.98
World | HMI_HardCoal | 2040 | 0
World | HMI_HardCoal | 2045 | 0
World | HMI_HardCoal | 2050 | 0
World | HMI_HardCoal_CCS | 2022 | 0.98
World | HMI_HardCoal_CCS | 2025 | 0.98
World | HMI_HardCoal_CCS | 2030 | 0.98
World | HMI_HardCoal_CCS | 2035 | 0.98
World | HMI_HardCoal_CCS | 2040 | 0.98
World | HMI_HardCoal_CCS | 2045 | 0.98
World | HMI_HardCoal_CCS | 2050 | 0.98
World | HMI_Oil | 2022 | 0.98
World | HMI_Oil | 2025 | 0.98
World | HMI_Oil | 2030 | 0.98
World | HMI_Oil | 2035 | 0
World | HMI_Oil | 2040 | 0
World | HMI_Oil | 2045 | 0
World | HMI_Oil | 2050 | 0
World | HMI_Steam_Electric | 2022 | 0
World | HMI_Steam_Electric | 2025 | 0
World | HMI_Steam_Electric | 2030 | 0.98
World | HMI_Steam_Electric | 2035 | 0.98
World | HMI_Steam_Electric | 2040 | 0.98
World | HMI_Steam_Electric | 2045 | 0.98
World | HMI_Steam_Electric | 2050 | 0.98
World | P_Biomass | 2022 | 0
World | P_Biomass | 2025 | 0
World | P_Biomass | 2030 | 0
World | P_Biomass | 2035 | 0
World | P_Biomass | 2040 | 0
World | P_Biomass | 2045 | 0
World | P_Biomass | 2050 | 0
World | P_Biomass_CCS | 2022 | 0
World | P_Biomass_CCS | 2025 | 0
World | P_Biomass_CCS | 2030 | 0
World | P_Biomass_CCS | 2035 | 0.84
World | P_Biomass_CCS | 2040 | 0.84
World | P_Biomass_CCS | 2045 | 0.84
World | P_Biomass_CCS | 2050 | 0.84
World | P_Coal_Hardcoal | 2022 | 0.844
World | P_Coal_Hardcoal | 2025 | 0.844
World | P_Coal_Hardcoal | 2030 | 0
World | P_Coal_Hardcoal | 2035 | 0
World | P_Coal_Hardcoal | 2040 | 0
World | P_Coal_Hardcoal | 2045 | 0
World | P_Coal_Hardcoal | 2050 | 0
World | P_Coal_Hardcoal_CCS | 2022 | 0.98
World | P_Coal_Hardcoal_CCS | 2025 | 0.98
World | P_Coal_Hardcoal_CCS | 2030 | 0.98
World | P_Coal_Hardcoal_CCS | 2035 | 0.98
World | P_Coal_Hardcoal_CCS | 2040 | 0.98
World | P_Coal_Hardcoal_CCS | 2045 | 0.98
World | P_Coal_Hardcoal_CCS | 2050 | 0.98
World | P_Coal_Lignite | 2022 | 0.844
World | P_Coal_Lignite | 2022 | 0.98
World | P_Coal_Lignite | 2025 | 0.844
World | P_Coal_Lignite | 2025 | 0.98
World | P_Coal_Lignite | 2030 | 0.844
World | P_Coal_Lignite | 2030 | 0.98
World | P_Coal_Lignite | 2035 | 0.844
World | P_Coal_Lignite | 2035 | 0.98
World | P_Coal_Lignite | 2040 | 0.844
World | P_Coal_Lignite | 2040 | 0.98
World | P_Coal_Lignite | 2045 | 0.844
World | P_Coal_Lignite | 2045 | 0.98
World | P_Coal_Lignite | 2050 | 0.844
World | P_Coal_Lignite | 2050 | 0.98
World | P_Coal_Lignite_CCS | 2022 | 0.98
World | P_Coal_Lignite_CCS | 2025 | 0.98
World | P_Coal_Lignite_CCS | 2030 | 0.98
World | P_Coal_Lignite_CCS | 2035 | 0.98
World | P_Coal_Lignite_CCS | 2040 | 0.98
World | P_Coal_Lignite_CCS | 2045 | 0.98
World | P_Coal_Lignite_CCS | 2050 | 0.98
World | P_Gas_CCGT | 2022 | 0
World | P_Gas_CCGT | 2025 | 0.87
World | P_Gas_CCGT | 2030 | 0.87
World | P_Gas_CCGT | 2035 | 0.87
World | P_Gas_CCGT | 2040 | 0.87
World | P_Gas_CCGT | 2045 | 0.87
World | P_Gas_CCGT | 2050 | 0.87
World | P_Gas_CCS | 2022 | 0
World | P_Gas_CCS | 2025 | 0
World | P_Gas_CCS | 2030 | 0.98
World | P_Gas_CCS | 2035 | 0.98
World | P_Gas_CCS | 2040 | 0.98
World | P_Gas_CCS | 2045 | 0.98
World | P_Gas_CCS | 2050 | 0.98
World | P_Gas_Engines | 2022 | 0
World | P_Gas_Engines | 2025 | 0.87
World | P_Gas_Engines | 2035 | 0.87
World | P_Gas_Engines | 2040 | 0.87
World | P_Gas_Engines | 2045 | 0.87
World | P_Gas_Engines | 2050 | 0.87
World | P_Gas_OCGT | 2022 | 0
World | P_Gas_OCGT | 2025 | 0.87
World | P_Gas_OCGT | 2030 | 0.87
World | P_Gas_OCGT | 2035 | 0.87
World | P_Gas_OCGT | 2040 | 0.87
World | P_Gas_OCGT | 2045 | 0.87
World | P_Gas_OCGT | 2050 | 0.87
World | P_H2_OCGT | 2022 | 0.98
World | P_H2_OCGT | 2025 | 0.98
World | P_H2_OCGT | 2030 | 0.98
World | P_H2_OCGT | 2035 | 0.98
World | P_H2_OCGT | 2040 | 0.98
World | P_H2_OCGT | 2045 | 0.98
World | P_H2_OCGT | 2050 | 0.98
World | P_Nuclear | 2022 | 0.837
World | P_Nuclear | 2022 | 0.9
World | P_Nuclear | 2025 | 0.837
World | P_Nuclear | 2025 | 0.9
World | P_Nuclear | 2030 | 0.837
World | P_Nuclear | 2030 | 0.9
World | P_Nuclear | 2035 | 0.837
World | P_Nuclear | 2035 | 0.9
World | P_Nuclear | 2040 | 0.837
World | P_Nuclear | 2040 | 0.9
World | P_Nuclear | 2045 | 0.837
World | P_Nuclear | 2045 | 0.9
World | P_Nuclear | 2050 | 0.837
World | P_Nuclear | 2050 | 0
World | P_Oil | 2022 | 0.95
World | P_Oil | 2025 | 0.95
World | P_Oil | 2030 | 0.95
World | P_Oil | 2035 | 0
World | P_Oil | 2040 | 0
World | P_Oil | 2045 | 0
World | P_Oil | 2050 | 0
World | PSNG_Air_Bio | 2022 | 0
World | PSNG_Air_Bio | 2025 | 0
World | PSNG_Air_Bio | 2030 | 0
World | PSNG_Air_Bio | 2035 | 0
World | PSNG_Air_Bio | 2040 | 0
World | PSNG_Air_Bio | 2045 | 0
World | PSNG_Air_Bio | 2050 | 0
World | PSNG_Air_Conv | 2022 | 0.95
World | PSNG_Air_Conv | 2025 | 0.95
World | PSNG_Air_Conv | 2030 | 0.95
World | PSNG_Air_Conv | 2035 | 0.95
World | PSNG_Air_Conv | 2040 | 0.95
World | PSNG_Air_Conv | 2045 | 0.95
World | PSNG_Air_Conv | 2050 | 0.95
World | PSNG_Air_H2 | 2022 | 0
World | PSNG_Air_H2 | 2025 | 0
World | PSNG_Air_H2 | 2030 | 0
World | PSNG_Air_H2 | 2035 | 0
World | PSNG_Air_H2 | 2040 | 0
World | PSNG_Air_H2 | 2045 | 0
World | PSNG_Air_H2 | 2050 | 0
World | PSNG_Rail_Conv | 2022 | 0.95
World | PSNG_Rail_Conv | 2025 | 0.95
World | PSNG_Rail_Conv | 2030 | 0.95
World | PSNG_Rail_Conv | 2035 | 0.95
World | PSNG_Rail_Conv | 2040 | 0.95
World | PSNG_Rail_Conv | 2045 | 0.95
World | PSNG_Rail_Conv | 2050 | 0.95
World | PSNG_Rail_Electric | 2022 | 0.95
World | PSNG_Rail_Electric | 2025 | 0.95
World | PSNG_Rail_Electric | 2030 | 0.95
World | PSNG_Rail_Electric | 2035 | 0.95
World | PSNG_Rail_Electric | 2040 | 0.95
World | PSNG_Rail_Electric | 2045 | 0.95
World | PSNG_Rail_Electric | 2050 | 0.95
World | PSNG_Road_BEV | 2022 | 0
World | PSNG_Road_BEV | 2025 | 0.91734
World | PSNG_Road_BEV | 2030 | 0.91734
World | PSNG_Road_BEV | 2035 | 0.91734
World | PSNG_Road_BEV | 2040 | 0.91734
World | PSNG_Road_BEV | 2045 | 0.91734
World | PSNG_Road_BEV | 2050 | 0.91734
World | PSNG_Road_H2 | 2022 | 0
World | PSNG_Road_H2 | 2025 | 0
World | PSNG_Road_H2 | 2030 | 0
World | PSNG_Road_H2 | 2035 | 0.95
World | PSNG_Road_H2 | 2040 | 0.95
World | PSNG_Road_H2 | 2045 | 0.95
World | PSNG_Road_H2 | 2050 | 0.95
World | PSNG_Road_ICE | 2022 | 0.95
World | PSNG_Road_ICE | 2025 | 0.95
World | PSNG_Road_ICE | 2030 | 0.95
World | PSNG_Road_ICE | 2035 | 0.95
World | PSNG_Road_ICE | 2040 | 0.95
World | PSNG_Road_ICE | 2045 | 0.95
World | PSNG_Road_ICE | 2050 | 0.95
World | PSNG_Road_LNG | 2022 | 0.98
World | PSNG_Road_LNG | 2025 | 0.98
World | PSNG_Road_LNG | 2030 | 0.98
World | PSNG_Road_LNG | 2035 | 0.98
World | PSNG_Road_LNG | 2040 | 0.98
World | PSNG_Road_LNG | 2045 | 0.98
World | PSNG_Road_LNG | 2050 | 0.98
World | PSNG_Road_PHEV | 2022 | 0
World | PSNG_Road_PHEV | 2025 | 0
World | PSNG_Road_PHEV | 2030 | 0.95
World | PSNG_Road_PHEV | 2035 | 0.95
World | PSNG_Road_PHEV | 2040 | 0.95
World | PSNG_Road_PHEV | 2045 | 0.95
World | PSNG_Road_PHEV | 2050 | 0.95
World | R_Coal_Hardcoal | 2022 | 1
World | R_Coal_Hardcoal | 2025 | 1
World | R_Coal_Hardcoal | 2030 | 1
World | R_Coal_Hardcoal | 2035 | 1
World | R_Coal_Hardcoal | 2040 | 1
World | R_Coal_Hardcoal | 2045 | 1
World | R_Coal_Hardcoal | 2050 | 1
World | R_Coal_Lignite | 2022 | 1
World | R_Coal_Lignite | 2025 | 1
World | R_Coal_Lignite | 2030 | 1
World | R_Coal_Lignite | 2035 | 1
World | R_Coal_Lignite | 2040 | 1
World | R_Coal_Lignite | 2045 | 1
World | R_Coal_Lignite | 2050 | 1
World | R_Gas | 2022 | 0
World | R_Gas | 2025 | 0
World | R_Gas | 2030 | 1
World | R_Gas | 2035 | 1
World | R_Gas | 2040 | 1
World | R_Gas | 2045 | 1
World | R_Gas | 2050 | 1
World | R_Nuclear | 2022 | 1
World | R_Nuclear | 2025 | 1
World | R_Nuclear | 2030 | 1
World | R_Nuclear | 2035 | 1
World | R_Nuclear | 2040 | 1
World | R_Nuclear | 2045 | 1
World | R_Nuclear | 2050 | 1
World | R_Oil | 2022 | 0
World | R_Oil | 2025 | 0
World | R_Oil | 2030 | 1
World | R_Oil | 2035 | 1
World | R_Oil | 2040 | 1
World | R_Oil | 2045 | 1
World | R_Oil | 2050 | 1
World | RES_Biogas | 2022 | 0
World | RES_Biogas | 2025 | 0
World | RES_Biogas | 2030 | 1
World | RES_Biogas | 2035 | 1
World | RES_Biogas | 2040 | 1
World | RES_Biogas | 2045 | 1
World | RES_Biogas | 2050 | 1
World | RES_BPV_Utility_90 | 2022 | 0
World | RES_BPV_Utility_90 | 2025 | 0
World | RES_BPV_Utility_90 | 2030 | 0.98
World | RES_BPV_Utility_90 | 2035 | 0.98
World | RES_BPV_Utility_90 | 2040 | 0.98
World | RES_BPV_Utility_90 | 2045 | 0.98
World | RES_BPV_Utility_90 | 2050 | 0.98
World | RES_BPV_Utility_DAT | 2022 | 0
World | RES_BPV_Utility_DAT | 2025 | 0
World | RES_BPV_Utility_DAT | 2030 | 0.98
World | RES_BPV_Utility_DAT | 2035 | 0.98
World | RES_BPV_Utility_DAT | 2040 | 0.98
World | RES_BPV_Utility_DAT | 2045 | 0.98
World | RES_BPV_Utility_DAT | 2050 | 0.98
World | RES_BPV_Utility_HSAT | 2022 | 0
World | RES_BPV_Utility_HSAT | 2025 | 0
World | RES_BPV_Utility_HSAT | 2030 | 0.98
World | RES_BPV_Utility_HSAT | 2035 | 0.98
World | RES_BPV_Utility_HSAT | 2040 | 0.98
World | RES_BPV_Utility_HSAT | 2045 | 0.98
World | RES_BPV_Utility_HSAT | 2050 | 0.98
World | RES_BPV_Utility_Opt | 2022 | 0
World | RES_BPV_Utility_Opt | 2025 | 0
World | RES_BPV_Utility_Opt | 2030 | 0.98
World | RES_BPV_Utility_Opt | 2035 | 0.98
World | RES_BPV_Utility_Opt | 2040 | 0.98
World | RES_BPV_Utility_Opt | 2045 | 0.98
World | RES_BPV_Utility_Opt | 2050 | 0.98
World | RES_BPV_Utility_THSAT | 2022 | 0
World | RES_BPV_Utility_THSAT | 2025 | 0
World | RES_BPV_Utility_THSAT | 2030 | 0.98
World | RES_BPV_Utility_THSAT | 2035 | 0.98
World | RES_BPV_Utility_THSAT | 2040 | 0.98
World | RES_BPV_Utility_THSAT | 2045 | 0.98
World | RES_BPV_Utility_THSAT | 2050 | 0.98
World | RES_BPV_Utility_VSAT | 2022 | 0
World | RES_BPV_Utility_VSAT | 2025 | 0
World | RES_BPV_Utility_VSAT | 2030 | 0.98
World | RES_BPV_Utility_VSAT | 2035 | 0.98
World | RES_BPV_Utility_VSAT | 2040 | 0.98
World | RES_BPV_Utility_VSAT | 2045 | 0.98
World | RES_BPV_Utility_VSAT | 2050 | 0.98
World | RES_CSP | 2022 | 0.98
World | RES_CSP | 2025 | 0.98
World | RES_CSP | 2030 | 0.98
World | RES_CSP | 2035 | 0.98
World | RES_CSP | 2040 | 0.98
World | RES_CSP | 2045 | 0.98
World | RES_CSP | 2050 | 0.98
World | RES_Geothermal | 2022 | 0.92
World | RES_Geothermal | 2025 | 0.92
World | RES_Geothermal | 2030 | 0.92
World | RES_Geothermal | 2035 | 0.92
World | RES_Geothermal | 2040 | 0.92
World | RES_Geothermal | 2045 | 0.92
World | RES_Geothermal | 2050 | 0.92
World | RES_Grass | 2022 | 1
World | RES_Grass | 2025 | 1
World | RES_Grass | 2030 | 1
World | RES_Grass | 2035 | 1
World | RES_Grass | 2040 | 1
World | RES_Grass | 2045 | 1
World | RES_Grass | 2050 | 1
World | RES_Hydro_Large | 2022 | 0.41728
World | RES_Hydro_Large | 2025 | 0.41728
World | RES_Hydro_Large | 2030 | 0.41728
World | RES_Hydro_Large | 2035 | 0.41728
World | RES_Hydro_Large | 2040 | 0.41728
World | RES_Hydro_Large | 2045 | 0.41728
World | RES_Hydro_Large | 2050 | 0.41728
World | RES_Hydro_Small | 2022 | 0.9
World | RES_Hydro_Small | 2025 | 0.9
World | RES_Hydro_Small | 2030 | 0.9
World | RES_Hydro_Small | 2035 | 0.9
World | RES_Hydro_Small | 2040 | 0.9
World | RES_Hydro_Small | 2045 | 0.9
World | RES_Hydro_Small | 2050 | 0.9
World | RES_Ocean | 2022 | 0.36
World | RES_Ocean | 2025 | 0.46
World | RES_Ocean | 2030 | 0.47
World | RES_Ocean | 2035 | 0.47
World | RES_Ocean | 2040 | 0.47
World | RES_Ocean | 2045 | 0.48
World | RES_Ocean | 2050 | 0.5
World | RES_Paper_Cardboard | 2022 | 1
World | RES_Paper_Cardboard | 2025 | 1
World | RES_Paper_Cardboard | 2030 | 1
World | RES_Paper_Cardboard | 2035 | 1
World | RES_Paper_Cardboard | 2040 | 1
World | RES_Paper_Cardboard | 2045 | 1
World | RES_Paper_Cardboard | 2050 | 1
World | RES_PV_Rooftop_Commercial | 2022 | 0.98
World | RES_PV_Rooftop_Commercial | 2025 | 0.98
World | RES_PV_Rooftop_Commercial | 2030 | 0.98
World | RES_PV_Rooftop_Commercial | 2035 | 0.98
World | RES_PV_Rooftop_Commercial | 2040 | 0.98
World | RES_PV_Rooftop_Commercial | 2045 | 0.98
World | RES_PV_Rooftop_Commercial | 2050 | 0.98
World | RES_PV_Rooftop_Residential | 2022 | 0.98
World | RES_PV_Rooftop_Residential | 2025 | 0.98
World | RES_PV_Rooftop_Residential | 2030 | 0.98
World | RES_PV_Rooftop_Residential | 2035 | 0.98
World | RES_PV_Rooftop_Residential | 2040 | 0.98
World | RES_PV_Rooftop_Residential | 2045 | 0.98
World | RES_PV_Rooftop_Residential | 2050 | 0.98
World | RES_PV_Utility_Avg | 2022 | 0.98
World | RES_PV_Utility_Avg | 2025 | 0.98
World | RES_PV_Utility_Avg | 2030 | 0.98
World | RES_PV_Utility_Avg | 2035 | 0.98
World | RES_PV_Utility_Avg | 2040 | 0.98
World | RES_PV_Utility_Avg | 2045 | 0.98
World | RES_PV_Utility_Avg | 2050 | 0.98
World | RES_PV_Utility_DAT | 2022 | 0
World | RES_PV_Utility_DAT | 2025 | 0
World | RES_PV_Utility_DAT | 2030 | 0.98
World | RES_PV_Utility_DAT | 2035 | 0.98
World | RES_PV_Utility_DAT | 2040 | 0.98
World | RES_PV_Utility_DAT | 2045 | 0.98
World | RES_PV_Utility_DAT | 2050 | 0.98
World | RES_PV_Utility_HSAT | 2022 | 0
World | RES_PV_Utility_HSAT | 2025 | 0
World | RES_PV_Utility_HSAT | 2030 | 0.98
World | RES_PV_Utility_HSAT | 2035 | 0.98
World | RES_PV_Utility_HSAT | 2040 | 0.98
World | RES_PV_Utility_HSAT | 2045 | 0.98
World | RES_PV_Utility_HSAT | 2050 | 0.98
World | RES_PV_Utility_Inf | 2022 | 0.98
World | RES_PV_Utility_Inf | 2025 | 0.98
World | RES_PV_Utility_Inf | 2030 | 0.98
World | RES_PV_Utility_Inf | 2035 | 0.98
World | RES_PV_Utility_Inf | 2040 | 0.98
World | RES_PV_Utility_Inf | 2045 | 0.98
World | RES_PV_Utility_Inf | 2050 | 0.98
World | RES_PV_Utility_Opt | 2022 | 0.98
World | RES_PV_Utility_Opt | 2025 | 0.98
World | RES_PV_Utility_Opt | 2030 | 0.98
World | RES_PV_Utility_Opt | 2035 | 0.98
World | RES_PV_Utility_Opt | 2040 | 0.98
World | RES_PV_Utility_Opt | 2045 | 0.98
World | RES_PV_Utility_Opt | 2050 | 0.98
World | RES_PV_Utility_THSAT | 2022 | 0
World | RES_PV_Utility_THSAT | 2025 | 0
World | RES_PV_Utility_THSAT | 2030 | 0.98
World | RES_PV_Utility_THSAT | 2035 | 0.98
World | RES_PV_Utility_THSAT | 2040 | 0.98
World | RES_PV_Utility_THSAT | 2045 | 0.98
World | RES_PV_Utility_THSAT | 2050 | 0.98
World | RES_PV_Utility_VSAT | 2022 | 0
World | RES_PV_Utility_VSAT | 2025 | 0
World | RES_PV_Utility_VSAT | 2030 | 0.98
World | RES_PV_Utility_VSAT | 2035 | 0.98
World | RES_PV_Utility_VSAT | 2040 | 0.98
World | RES_PV_Utility_VSAT | 2045 | 0.98
World | RES_PV_Utility_VSAT | 2050 | 0.98
World | RES_Residues | 2022 | 1
World | RES_Residues | 2025 | 1
World | RES_Residues | 2030 | 1
World | RES_Residues | 2035 | 1
World | RES_Residues | 2040 | 1
World | RES_Residues | 2045 | 1
World | RES_Residues | 2050 | 1
World | RES_Roundwood | 2022 | 1
World | RES_Roundwood | 2025 | 1
World | RES_Roundwood | 2030 | 1
World | RES_Roundwood | 2035 | 1
World | RES_Roundwood | 2040 | 1
World | RES_Roundwood | 2045 | 1
World | RES_Roundwood | 2050 | 1
World | RES_Wind_Offshore_Deep | 2022 | 0.98
World | RES_Wind_Offshore_Deep | 2025 | 0.98
World | RES_Wind_Offshore_Deep | 2030 | 0.98
World | RES_Wind_Offshore_Deep | 2035 | 0.98
World | RES_Wind_Offshore_Deep | 2040 | 0.98
World | RES_Wind_Offshore_Deep | 2045 | 0.98
World | RES_Wind_Offshore_Deep | 2050 | 0.98
World | RES_Wind_Offshore_Shallow | 2022 | 0.98
World | RES_Wind_Offshore_Shallow | 2025 | 0.98
World | RES_Wind_Offshore_Shallow | 2030 | 0.98
World | RES_Wind_Offshore_Shallow | 2035 | 0.98
World | RES_Wind_Offshore_Shallow | 2040 | 0.98
World | RES_Wind_Offshore_Shallow | 2045 | 0.98
World | RES_Wind_Offshore_Shallow | 2050 | 0.98
World | RES_Wind_Offshore_Transitional | 2022 | 0.98
World | RES_Wind_Offshore_Transitional | 2025 | 0.98
World | RES_Wind_Offshore_Transitional | 2030 | 0.98
World | RES_Wind_Offshore_Transitional | 2035 | 0.98
World | RES_Wind_Offshore_Transitional | 2040 | 0.98
World | RES_Wind_Offshore_Transitional | 2045 | 0.98
World | RES_Wind_Offshore_Transitional | 2050 | 0.98
World | RES_Wind_Onshore_Avg | 2022 | 0.98
World | RES_Wind_Onshore_Avg | 2025 | 0.98
World | RES_Wind_Onshore_Avg | 2030 | 0.98
World | RES_Wind_Onshore_Avg | 2035 | 0.98
World | RES_Wind_Onshore_Avg | 2040 | 0.98
World | RES_Wind_Onshore_Avg | 2045 | 0.98
World | RES_Wind_Onshore_Avg | 2050 | 0.98
World | RES_Wind_Onshore_Inf | 2022 | 0.98
World | RES_Wind_Onshore_Inf | 2025 | 0.98
World | RES_Wind_Onshore_Inf | 2030 | 0.98
World | RES_Wind_Onshore_Inf | 2035 | 0.98
World | RES_Wind_Onshore_Inf | 2040 | 0.98
World | RES_Wind_Onshore_Inf | 2045 | 0.98
World | RES_Wind_Onshore_Inf | 2050 | 0.98
World | RES_Wind_Onshore_Opt | 2022 | 0.98
World | RES_Wind_Onshore_Opt | 2025 | 0.98
World | RES_Wind_Onshore_Opt | 2030 | 0.98
World | RES_Wind_Onshore_Opt | 2035 | 0.98
World | RES_Wind_Onshore_Opt | 2040 | 0.98
World | RES_Wind_Onshore_Opt | 2045 | 0.98
World | RES_Wind_Onshore_Opt | 2050 | 0.98
World | RES_Wood | 2022 | 1
World | RES_Wood | 2025 | 1
World | RES_Wood | 2030 | 1
World | RES_Wood | 2035 | 1
World | RES_Wood | 2040 | 1
World | RES_Wood | 2045 | 1
World | RES_Wood | 2050 | 1
World | X_Biofuel | 2022 | 0
World | X_Biofuel | 2022 | 0
World | X_Biofuel | 2025 | 0
World | X_Biofuel | 2030 | 1
World | X_Biofuel | 2035 | 1
World | X_Biofuel | 2040 | 1
World | X_Biofuel | 2045 | 1
World | X_Biofuel | 2050 | 1
World | X_DAC_HT | 2022 | 0.98
World | X_DAC_HT | 2025 | 0.98
World | X_DAC_HT | 2030 | 0.98
World | X_DAC_HT | 2035 | 0.98
World | X_DAC_HT | 2040 | 0.98
World | X_DAC_HT | 2045 | 0.98
World | X_DAC_HT | 2050 | 0.98
World | X_DAC_LT | 2022 | 0.98
World | X_DAC_LT | 2025 | 0.98
World | X_DAC_LT | 2030 | 0.98
World | X_DAC_LT | 2035 | 0.98
World | X_DAC_LT | 2040 | 0.98
World | X_DAC_LT | 2045 | 0.98
World | X_DAC_LT | 2050 | 0.98
World | X_Electrolysis | 2022 | 0
World | X_Electrolysis | 2025 | 0
World | X_Electrolysis | 2030 | 0
World | X_Electrolysis | 2035 | 0.98
World | X_Electrolysis | 2040 | 0.98
World | X_Electrolysis | 2045 | 0.98
World | X_Electrolysis | 2050 | 0.98
World | X_Fuel_Cell | 2022 | 0
World | X_Fuel_Cell | 2025 | 0
World | X_Fuel_Cell | 2030 | 0
World | X_Fuel_Cell | 2035 | 0
World | X_Fuel_Cell | 2040 | 0
World | X_Fuel_Cell | 2045 | 0
World | X_Fuel_Cell | 2050 | 0
World | X_Gasifier | 2022 | 0
World | X_Gasifier | 2025 | 0
World | X_Gasifier | 2030 | 0.98
World | X_Gasifier | 2035 | 0.98
World | X_Gasifier | 2040 | 0.98
World | X_Gasifier | 2045 | 0.98
World | X_Gasifier | 2050 | 0.98
World | X_Liquifier | 2022 | 0.98
World | X_Liquifier | 2025 | 0.98
World | X_Liquifier | 2030 | 0.98
World | X_Liquifier | 2035 | 0.98
World | X_Liquifier | 2040 | 0.98
World | X_Liquifier | 2045 | 0.98 | World | P_Gas_CCGT | 2025 | 0.87
World | X_Liquifier | 2050 | 0.98 | World | P_Gas_CCGT | 2030 | 0.87
World | X_Methanation | 2022 | 0
World | X_Methanation | 2025 | 0
World | X_Methanation | 2030 | 0
World | X_Methanation | 2035 | 0.982
World | X_Methanation | 2040 | 0.982
World | X_Methanation | 2045 | 0.982
World | X_Methanation | 2050 | 0.982
World | X_Powerfuel | 2022 | 0
World | X_Powerfuel | 2025 | 0
World | X_Powerfuel | 2030 | 1
World | X_Powerfuel | 2035 | 1
World | X_Powerfuel | 2040 | 1
World | X_Powerfuel | 2045 | 1
World | X_Powerfuel | 2050 | 1
World | X_SMR | 2022 | 0
World | X_SMR | 2025 | 0
World | X_SMR | 2030 | 0
World | X_SMR | 2035 | 0
World | X_SMR | 2040 | 0
World | X_SMR | 2045 | 0
World | X_SMR | 2050 | 0
World | X_SMR_CCS | 2022 | 0
World | X_SMR_CCS | 2025 | 0
World | X_SMR_CCS | 2030 | 0
World | X_SMR_CCS | 2035 | 0
World | X_SMR_CCS | 2040 | 0 | World | P_Gas_OCGT | 2025 | 0.87
World | X_SMR_CCS | 2045 | 0 | World | P_Gas_OCGT | 2030 | 0.87
World | X_SMR_CCS | 2050 | 0 | World | P_Gas_Engines | 2030 | 0.87
World | Z_ETS_Buy | 2022 | 1
World | Z_ETS_Buy | 2025 | 1
World | Z_ETS_Buy | 2030 | 1
World | Z_ETS_Buy | 2035 | 1
World | Z_ETS_Buy | 2040 | 1
World | Z_ETS_Buy | 2045 | 1
World | Z_ETS_Buy | 2050 | 1
World | Z_ETS_Sell | 2022 | 1
World | Z_ETS_Sell | 2025 | 1
World | Z_ETS_Sell | 2030 | 1
World | Z_ETS_Sell | 2035 | 1
World | Z_ETS_Sell | 2040 | 1
World | Z_ETS_Sell | 2045 | 1
World | Z_ETS_Sell | 2050 | 1
World | Z_Import_H2 | 2022 | 0
World | Z_Import_H2 | 2025 | 0
World | Z_Import_H2 | 2030 | 0
World | Z_Import_H2 | 2035 | 0
World | Z_Import_H2 | 2040 | 0
World | Z_Import_H2 | 2045 | 0
World | Z_Import_H2 | 2050 | 0
World | Z_Import_Oil | 2022 | 1
World | Z_Import_Oil | 2025 | 1
World | Z_Import_Oil | 2030 | 1
World | Z_Import_Oil | 2035 | 1 | World | P_Oil | 2025 | 0.95
World | Z_Import_Oil | 2040 | 1
World | Z_Import_Oil | 2045 | 1
World | Z_Import_Oil | 2050 | 1
World | Z_Import_Gas | 2022 | 1
World | Z_Import_Gas | 2025 | 1
World | Z_Import_Gas | 2030 | 0
World | Z_Import_Gas | 2040 | 0
World | Z_Import_Gas | 2035 | 0
World | Z_Import_Gas | 2045 | 0
World | Z_Import_Gas | 2050 | 0
World | Z_Import_Hardcoal | 2022 | 1
World | Z_Import_Hardcoal | 2025 | 1 | Dakar | P_Gas_CCGT | 2025 | 0.87
World | HHI_Oil | 2022 | 0.98 | Diourbel | P_Gas_CCGT | 2025 | 0
World | HHI_Oil | 2025 | 0.98 | FKK | P_Gas_CCGT | 2025 | 0
World | HHI_Oil | 2030 | 0.98 | LS | P_Gas_CCGT | 2025 | 0
World | HHI_Oil | 2035 | 0.98 | ZS | P_Gas_CCGT | 2025 | 0
World | HHI_Oil | 2040 | 0.98 | MTKK | P_Gas_CCGT | 2025 | 0
World | HHI_Oil | 2045 | 0.98 | Thies | P_Gas_CCGT | 2025 | 0
World | HHI_Oil | 2050 | 0.98 | Dakar | P_Gas_OCGT | 2025 | 0.87
World | HHI_HardCoal | 2022 | 0.98 | Diourbel | P_Gas_OCGT | 2025 | 0
World | HHI_HardCoal | 2025 | 0.98 | FKK | P_Gas_OCGT | 2025 | 0
World | HHI_HardCoal | 2030 | 0.98 | LS | P_Gas_OCGT | 2025 | 0
World | HHI_HardCoal | 2035 | 0.98 | ZS | P_Gas_OCGT | 2025 | 0
World | HHI_HardCoal | 2040 | 0.98 | MTKK | P_Gas_OCGT | 2025 | 0
World | HHI_HardCoal | 2045 | 0.98 | Thies | P_Gas_OCGT | 2025 | 0
World | HHI_HardCoal | 2050 | 0.98 | Dakar | P_Gas_CCGT | 2030 | 0.87
World | Z_Import_Hardcoal | 2030 | 1 | Dakar | P_Gas_OCGT | 2030 | 0.87
World | Z_Import_Hardcoal | 2035 | 1 | Dakar | P_Gas_Engines | 2030 | 0.87
World | Z_Import_Hardcoal | 2040 | 1 | Thies | P_Gas_CCGT | 2030 | 0.87
World | Z_Import_Hardcoal | 2045 | 1 | Thies | P_Gas_OCGT | 2030 | 0.87
World | Z_Import_Hardcoal | 2050 | 1 | Thies | P_Gas_Engines | 2030 | 0.87
|  |  |  | MTKK | P_Gas_CCGT | 2030 | 0
|  |  |  | MTKK | P_Gas_OCGT | 2030 | 0
|  |  |  | MTKK | P_Gas_Engines | 2030 | 0
|  |  |  | ZS | P_Gas_CCGT | 2030 | 0.87
|  |  |  | ZS | P_Gas_OCGT | 2030 | 0.87
|  |  |  | ZS | P_Gas_Engines | 2030 | 0.87
|  |  |  | Diourbel | P_Gas_CCGT | 2030 | 0
|  |  |  | Diourbel | P_Gas_OCGT | 2030 | 0
|  |  |  | Diourbel | P_Gas_Engines | 2030 | 0
|  |  |  | FKK | P_Gas_CCGT | 2030 | 0
|  |  |  | FKK | P_Gas_OCGT | 2030 | 0
|  |  |  | FKK | P_Gas_Engines | 2030 | 0
|  |  |  | LS | P_Gas_CCGT | 2030 | 0
|  |  |  | LS | P_Gas_OCGT | 2030 | 0
|  |  |  | LS | P_Gas_Engines | 2030 | 0

## Par_BaseYearProduction
Region | Technology | Year | Value

## Par_BaseYearSlack
Fuel | Value
Power | 0.035
Area_Rooftop_Commercial | 0.035
Area_Rooftop_Residential | 0.035
Biomass | 0.035
Hardcoal | 0.035
H2 | 0.035
Gas_Natural | 0.035
Nuclear | 0.035
Oil | 0.035
Mobility_Freight | 0.035
Mobility_Passenger | 0.035
Lignite | 0.035
Gas_Bio | 0.035
Gas_Synth | 0.035
Heat_Low_Residential | 0.035
Heat_Low_Industrial | 0.035
Heat_Medium_Industrial | 0.035
Heat_High_Industrial | 0.035
Biofuel | 0.035
Powerfuel | 0.035
LNG | 0.035
LBG | 0.035
LSG | 0.035
LH2 | 0.035
Air | 0.035
DAC_Dummy | 0.035
ETS | 0.035
ETS_Source | 0.035
Heat_District | 0.035

## Par_CapacityFactor
Region | Technology | Year | Value

## Par_CapacityToActivityUnit
Technology | Value
A_Air | 1
A_Air | 1
A_Rooftop_Commercial | 1
A_Rooftop_Commercial | 1
A_Rooftop_Residential | 1
A_Rooftop_Residential | 1
CHP_Biomass_Solid | 31.536
CHP_Biomass_Solid | 31.536
CHP_Biomass_Solid_CCS | 31.536
CHP_Biomass_Solid_CCS | 31.536
CHP_Coal_Hardcoal | 31.536
CHP_Coal_Hardcoal | 31.536
CHP_Coal_Hardcoal_CCS | 31.536
CHP_Coal_Hardcoal_CCS | 31.536
CHP_Coal_Lignite | 31.536
CHP_Coal_Lignite | 31.536
CHP_Coal_Lignite_CCS | 31.536
CHP_Coal_Lignite_CCS | 31.536
CHP_Gas_CCGT_Biogas | 31.536
CHP_Gas_CCGT_Biogas | 31.536
CHP_Gas_CCGT_Biogas_CCS | 31.536
CHP_Gas_CCGT_Biogas_CCS | 31.536
CHP_Gas_CCGT_Natural | 31.536
CHP_Gas_CCGT_Natural | 31.536
CHP_Gas_CCGT_Natural_CCS | 31.536
CHP_Gas_CCGT_Natural_CCS | 31.536
CHP_Gas_CCGT_SynGas | 31.536
CHP_Gas_CCGT_SynGas | 31.536
CHP_Hydrogen_FuelCell | 31.536
CHP_Hydrogen_FuelCell | 31.536
CHP_Oil | 31.536
CHP_Oil | 31.536
D_Battery_Li-Ion | 31.536
D_Battery_Li-Ion | 31.536
D_Battery_Redox | 31.536
D_Battery_Redox | 31.536
D_CAES | 31.536
D_CAES | 31.536
D_Gas_H2 | 31.536
D_Gas_H2 | 31.536
D_Gas_Methane | 31.536
D_Gas_Methane | 31.536
D_Heat_HLI | 31.536
D_Heat_HLI | 31.536
D_Heat_HLR | 31.536
D_Heat_HLR | 31.536
D_PHS | 31.536
D_PHS | 31.536
D_PHS_Residual | 31.536
D_PHS_Residual | 31.536
FRT_Rail_Conv | 1
FRT_Rail_Conv | 1
FRT_Rail_Electric | 1
FRT_Rail_Electric | 1
FRT_Road_BEV | 1
FRT_Road_BEV | 1
FRT_Road_H2 | 1
FRT_Road_H2 | 1
FRT_Road_ICE | 1
FRT_Road_ICE | 1
FRT_Road_LNG | 1
FRT_Road_LNG | 1
FRT_Road_OH | 1
FRT_Road_OH | 1
FRT_Road_PHEV | 1
FRT_Road_PHEV | 1
FRT_Ship_Bio | 1
FRT_Ship_Bio | 1
FRT_Ship_Conv | 1
FRT_Ship_Conv | 1
FRT_Ship_LNG | 1
FRT_Ship_LNG | 1
HHI_BF_BOF | 31.536
HHI_BF_BOF | 31.536
HHI_BF_BOF_CCS | 31.536
HHI_BF_BOF_CCS | 31.536
HHI_Bio_BF_BOF | 31.536
HHI_Bio_BF_BOF | 31.536
HHI_DRI_EAF | 31.536
HHI_DRI_EAF | 31.536
HHI_DRI_EAF_CCS | 31.536
HHI_DRI_EAF_CCS | 31.536
HHI_H2DRI_EAF | 31.536
HHI_H2DRI_EAF | 31.536
HHI_Molten_Electrolysis | 31.536
HHI_Molten_Electrolysis | 31.536
HHI_Scrap_EAF | 31.536
HHI_Scrap_EAF | 31.536
HLI_Biomass | 31.536
HLI_Biomass | 31.536
HLI_Convert_DH | 1
HLI_Convert_DH | 1
HLI_Direct_Electric | 31.536
HLI_Direct_Electric | 31.536
HLI_Fuelcell | 31.536
HLI_Fuelcell | 31.536
HLI_Gas_Boiler | 31.536
HLI_Gas_Boiler | 31.536
HLI_Geothermal | 31.536
HLI_Geothermal | 31.536
HLI_H2_Boiler | 31.536
HLI_H2_Boiler | 31.536
HLI_Hardcoal | 31.536
HLI_Hardcoal | 31.536
HLI_Lignite | 31.536
HLI_Lignite | 31.536
HLI_Oil_Boiler | 31.536
HLI_Oil_Boiler | 31.536
HLI_Solar_Thermal | 31.536
HLI_Solar_Thermal | 31.536
HLR_Biomass | 31.536
HLR_Biomass | 31.536
HLR_Convert_DH | 1
HLR_Convert_DH | 1
HLR_Direct_Electric | 31.536
HLR_Direct_Electric | 31.536
HLR_Gas_Boiler | 31.536
HLR_Gas_Boiler | 31.536
HLR_Geothermal | 31.536
HLR_Geothermal | 31.536
HLR_H2_Boiler | 31.536
HLR_H2_Boiler | 31.536
HLR_Hardcoal | 31.536
HLR_Hardcoal | 31.536
HLR_Heatpump_Aerial | 31.536
HLR_Heatpump_Aerial | 31.536
HLR_Heatpump_Ground | 31.536
HLR_Heatpump_Ground | 31.536
HLR_Lignite | 31.536
HLR_Lignite | 31.536
HLR_Oil_Boiler | 31.536
HLR_Oil_Boiler | 31.536
HLR_Solar_Thermal | 31.536
HLR_Solar_Thermal | 31.536
HMI_Biomass | 31.536
HMI_Biomass | 31.536
HMI_Gas | 31.536
HMI_Gas | 31.536
HMI_Gas_CCS | 31.536
HMI_Gas_CCS | 31.536
HMI_H2 | 31.536
HMI_H2 | 31.536
HMI_HardCoal | 31.536
HMI_HardCoal | 31.536
HMI_HardCoal_CCS | 31.536
HMI_HardCoal_CCS | 31.536
HMI_Oil | 31.536
HMI_Oil | 31.536
HMI_Steam_Electric | 31.536
HMI_Steam_Electric | 31.536
P_Biomass | 31.536
P_Biomass | 31.536
P_Biomass_CCS | 31.536
P_Biomass_CCS | 31.536
P_Coal_Hardcoal | 31.536
P_Coal_Hardcoal | 31.536
P_Coal_Hardcoal_CCS | 31.536
P_Coal_Hardcoal_CCS | 31.536
P_Coal_Lignite | 31.536
P_Coal_Lignite | 31.536
P_Coal_Lignite_CCS | 31.536
P_Coal_Lignite_CCS | 31.536
P_Gas_CCGT | 31.536
P_Gas_CCGT | 31.536
P_Gas_CCS | 31.536
P_Gas_CCS | 31.536
P_Gas_Engines | 31.536
P_Gas_Engines | 31.536
P_Gas_OCGT | 31.536
P_Gas_OCGT | 31.536
P_H2_OCGT | 31.536
P_H2_OCGT | 31.536
P_Nuclear | 31.536
P_Nuclear | 31.536
P_Oil | 31.536
P_Oil | 31.536
PSNG_Air_Bio | 1
PSNG_Air_Bio | 1
PSNG_Air_Conv | 1
PSNG_Air_Conv | 1
PSNG_Air_H2 | 1
PSNG_Air_H2 | 1
PSNG_Rail_Conv | 1
PSNG_Rail_Conv | 1
PSNG_Rail_Electric | 1
PSNG_Rail_Electric | 1
PSNG_Road_BEV | 1
PSNG_Road_BEV | 1
PSNG_Road_H2 | 1
PSNG_Road_H2 | 1
PSNG_Road_ICE | 1
PSNG_Road_ICE | 1
PSNG_Road_LNG | 1
PSNG_Road_LNG | 1
PSNG_Road_PHEV | 1
PSNG_Road_PHEV | 1
R_Coal_Hardcoal | 31.536
R_Coal_Hardcoal | 31.536
R_Coal_Lignite | 31.536
R_Coal_Lignite | 31.536
R_Gas | 31.536
R_Gas | 31.536
R_Nuclear | 31.536
R_Nuclear | 31.536
R_Oil | 31.536
R_Oil | 31.536
RES_Biogas | 1
RES_Biogas | 1
RES_CSP | 31.536
RES_CSP | 31.536
RES_Geothermal | 31.536
RES_Geothermal | 31.536
RES_Grass | 1
RES_Grass | 1
RES_Hydro_Large | 31.536
RES_Hydro_Large | 31.536
RES_Hydro_Small | 31.536
RES_Hydro_Small | 31.536
RES_Ocean | 31.536
RES_Ocean | 31.536
RES_Paper_Cardboard | 1
RES_Paper_Cardboard | 1
RES_PV_Rooftop_Commercial | 31.536
RES_PV_Rooftop_Commercial | 31.536
RES_PV_Rooftop_Residential | 31.536
RES_PV_Rooftop_Residential | 31.536
RES_PV_Utility_Avg | 31.536
RES_PV_Utility_Avg | 31.536
RES_PV_Utility_Inf | 31.536
RES_PV_Utility_Inf | 31.536
RES_PV_Utility_Opt | 31.536
RES_PV_Utility_Opt | 31.536
RES_PV_Utility_Tracking | 31.536
RES_PV_Utility_Tracking | 31.536
RES_Residues | 1
RES_Residues | 1
RES_Roundwood | 1
RES_Roundwood | 1
RES_Wind_Offshore_Deep | 31.536
RES_Wind_Offshore_Deep | 31.536
RES_Wind_Offshore_Shallow | 31.536
RES_Wind_Offshore_Shallow | 31.536
RES_Wind_Offshore_Transitional | 31.536
RES_Wind_Offshore_Transitional | 31.536
RES_Wind_Onshore_Avg | 31.536
RES_Wind_Onshore_Avg | 31.536
RES_Wind_Onshore_Inf | 31.536
RES_Wind_Onshore_Inf | 31.536
RES_Wind_Onshore_Opt | 31.536
RES_Wind_Onshore_Opt | 31.536
RES_Wood | 1
RES_Wood | 1
X_Alkaline_Electrolysis | 31.536
X_Alkaline_Electrolysis | 31.536
X_Biofuel | 31.536
X_DAC_HT | 1
X_DAC_HT | 1
X_DAC_LT | 1
X_DAC_LT | 1
X_Electrolysis | 31.536
X_Electrolysis | 31.536
X_Fuel_Cell | 31.536
X_Fuel_Cell | 31.536
X_Gasifier | 31.536
X_Gasifier | 31.536
X_Liquifier | 31.536
X_Liquifier | 31.536
X_Methanation | 31.536
X_Methanation | 31.536
X_PEM_Electrolysis | 31.536
X_PEM_Electrolysis | 31.536
X_Powerfuel | 1
X_Powerfuel | 1
X_SMR | 31.536
X_SMR | 31.536
X_SMR_CCS | 31.536
X_SMR_CCS | 31.536
X_SOEC_Electrolysis | 31.536
X_SOEC_Electrolysis | 31.536
Z_ETS_Buy | 1
Z_ETS_Buy | 1
Z_ETS_Sell | 1
Z_ETS_Sell | 1
Z_Import_Gas | 31.536
Z_Import_Gas | 31.536
Z_Import_H2 | 31.536
Z_Import_H2 | 31.536
Z_Import_Hardcoal | 31.536
Z_Import_Hardcoal | 31.536
Z_Import_Oil | 31.536
Z_Import_Oil | 31.536
Z_Import_LNG | 31.536

## Par_CapitalCost
Region | Technology | Year | Value
World | A_Air | 2022 | 0.5
World | A_Air | 2025 | 0.5
World | A_Air | 2030 | 0.5
World | A_Air | 2035 | 0.5
World | A_Air | 2040 | 0.5
World | A_Air | 2045 | 0.5
World | A_Air | 2050 | 0.5
World | CHP_Biomass_Solid | 2022 | 3300
World | CHP_Biomass_Solid | 2025 | 3145
World | CHP_Biomass_Solid | 2030 | 2990
World | CHP_Biomass_Solid | 2035 | 2870
World | CHP_Biomass_Solid | 2040 | 2750
World | CHP_Biomass_Solid | 2045 | 2645
World | CHP_Biomass_Solid | 2050 | 2540
World | CHP_Biomass_Solid_CCS | 2022 | 6342.105
World | CHP_Biomass_Solid_CCS | 2025 | 6342.105
World | CHP_Biomass_Solid_CCS | 2030 | 6342.105
World | CHP_Biomass_Solid_CCS | 2035 | 6342.105
World | CHP_Biomass_Solid_CCS | 2040 | 6342.105
World | CHP_Biomass_Solid_CCS | 2045 | 6342.105
World | CHP_Biomass_Solid_CCS | 2050 | 6342.105
World | CHP_Coal_Hardcoal | 2022 | 3393.3454
World | CHP_Coal_Hardcoal | 2025 | 3393.3454
World | CHP_Coal_Hardcoal | 2030 | 3393.3454
World | CHP_Coal_Hardcoal | 2035 | 3393.3454
World | CHP_Coal_Hardcoal | 2040 | 3393.3454
World | CHP_Coal_Hardcoal | 2045 | 3393.3454
World | CHP_Coal_Hardcoal | 2050 | 3393.3454
World | CHP_Coal_Hardcoal_CCS | 2022 | 4125
World | CHP_Coal_Hardcoal_CCS | 2025 | 4125
World | CHP_Coal_Hardcoal_CCS | 2030 | 4125
World | CHP_Coal_Hardcoal_CCS | 2035 | 4125
World | CHP_Coal_Hardcoal_CCS | 2040 | 4125
World | CHP_Coal_Hardcoal_CCS | 2045 | 4125
World | CHP_Coal_Hardcoal_CCS | 2050 | 4125
World | CHP_Coal_Lignite | 2022 | 2030
World | CHP_Coal_Lignite | 2025 | 2030
World | CHP_Coal_Lignite | 2030 | 2030
World | CHP_Coal_Lignite | 2035 | 2030
World | CHP_Coal_Lignite | 2040 | 2030
World | CHP_Coal_Lignite | 2045 | 2030
World | CHP_Coal_Lignite | 2050 | 2030
World | CHP_Coal_Lignite_CCS | 2022 | 3300
World | CHP_Coal_Lignite_CCS | 2025 | 3300
World | CHP_Coal_Lignite_CCS | 2030 | 3300
World | CHP_Coal_Lignite_CCS | 2035 | 3300
World | CHP_Coal_Lignite_CCS | 2040 | 3300
World | CHP_Coal_Lignite_CCS | 2045 | 3300
World | CHP_Coal_Lignite_CCS | 2050 | 3300
World | CHP_Gas_CCGT_Biogas | 2022 | 1087.7672
World | CHP_Gas_CCGT_Biogas | 2025 | 1002.9406
World | CHP_Gas_CCGT_Biogas | 2030 | 1007.8672
World | CHP_Gas_CCGT_Biogas | 2035 | 998.0533
World | CHP_Gas_CCGT_Biogas | 2040 | 988.1711
World | CHP_Gas_CCGT_Biogas | 2045 | 992.4863
World | CHP_Gas_CCGT_Biogas | 2050 | 996.8393
World | CHP_Gas_CCGT_Biogas_CCS | 2022 | 1631.6508
World | CHP_Gas_CCGT_Biogas_CCS | 2025 | 1504.4108
World | CHP_Gas_CCGT_Biogas_CCS | 2030 | 1511.8008
World | CHP_Gas_CCGT_Biogas_CCS | 2035 | 1497.0799
World | CHP_Gas_CCGT_Biogas_CCS | 2040 | 1482.2567
World | CHP_Gas_CCGT_Biogas_CCS | 2045 | 1488.7294
World | CHP_Gas_CCGT_Biogas_CCS | 2050 | 1495.2589
World | CHP_Gas_CCGT_Natural | 2022 | 1087.7672
World | CHP_Gas_CCGT_Natural | 2025 | 1002.9406
World | CHP_Gas_CCGT_Natural | 2030 | 1007.8672
World | CHP_Gas_CCGT_Natural | 2035 | 998.0533
World | CHP_Gas_CCGT_Natural | 2040 | 988.1711
World | CHP_Gas_CCGT_Natural | 2045 | 992.4863
World | CHP_Gas_CCGT_Natural | 2050 | 996.8393
World | CHP_Gas_CCGT_Natural_CCS | 2022 | 1631.6508
World | CHP_Gas_CCGT_Natural_CCS | 2025 | 1504.4108
World | CHP_Gas_CCGT_Natural_CCS | 2030 | 1511.8008
World | CHP_Gas_CCGT_Natural_CCS | 2035 | 1497.0799
World | CHP_Gas_CCGT_Natural_CCS | 2040 | 1482.2567
World | CHP_Gas_CCGT_Natural_CCS | 2045 | 1488.7294
World | CHP_Gas_CCGT_Natural_CCS | 2050 | 1495.2589
World | CHP_Gas_CCGT_SynGas | 2022 | 1087.7672
World | CHP_Gas_CCGT_SynGas | 2025 | 1002.9406
World | CHP_Gas_CCGT_SynGas | 2030 | 1007.8672
World | CHP_Gas_CCGT_SynGas | 2035 | 998.0533
World | CHP_Gas_CCGT_SynGas | 2040 | 988.1711
World | CHP_Gas_CCGT_SynGas | 2045 | 992.4863
World | CHP_Gas_CCGT_SynGas | 2050 | 996.8393
World | CHP_Hydrogen_FuelCell | 2022 | 1100
World | CHP_Hydrogen_FuelCell | 2025 | 1034.375
World | CHP_Hydrogen_FuelCell | 2030 | 987.5
World | CHP_Hydrogen_FuelCell | 2035 | 940.625
World | CHP_Hydrogen_FuelCell | 2040 | 893.75
World | CHP_Hydrogen_FuelCell | 2045 | 846.875
World | CHP_Hydrogen_FuelCell | 2050 | 800
World | CHP_Oil | 2022 | 930
World | CHP_Oil | 2025 | 930
World | CHP_Oil | 2030 | 930
World | CHP_Oil | 2035 | 930
World | CHP_Oil | 2040 | 930
World | CHP_Oil | 2045 | 930
World | CHP_Oil | 2050 | 930
World | D_Battery_Li-Ion | 2022 | 290
World | D_Battery_Li-Ion | 2025 | 215
World | D_Battery_Li-Ion | 2030 | 160
World | D_Battery_Li-Ion | 2035 | 130
World | D_Battery_Li-Ion | 2040 | 100
World | D_Battery_Li-Ion | 2045 | 80
World | D_Battery_Li-Ion | 2050 | 60
World | D_Battery_Redox | 2022 | 450
World | D_Battery_Redox | 2025 | 330
World | D_Battery_Redox | 2030 | 330
World | D_Battery_Redox | 2035 | 330
World | D_Battery_Redox | 2040 | 330
World | D_Battery_Redox | 2045 | 330
World | D_Battery_Redox | 2050 | 330
World | D_CAES | 2022 | 964.5455
World | D_CAES | 2025 | 964.5455
World | D_CAES | 2030 | 964.5455
World | D_CAES | 2035 | 964.5455
World | D_CAES | 2040 | 964.5455
World | D_CAES | 2045 | 964.5455
World | D_CAES | 2050 | 964.5455
World | D_Gas_H2 | 2022 | 100
World | D_Gas_H2 | 2025 | 100
World | D_Gas_H2 | 2030 | 100
World | D_Gas_H2 | 2035 | 100
World | D_Gas_H2 | 2040 | 100
World | D_Gas_H2 | 2045 | 100
World | D_Gas_H2 | 2050 | 100
World | D_Gas_Methane | 2022 | 1
World | D_Gas_Methane | 2025 | 1
World | D_Gas_Methane | 2030 | 1
World | D_Gas_Methane | 2035 | 1
World | D_Gas_Methane | 2040 | 1
World | D_Gas_Methane | 2045 | 1
World | D_Gas_Methane | 2050 | 1
World | D_Heat_HLI | 2022 | 1200
World | D_Heat_HLI | 2025 | 1200
World | D_Heat_HLI | 2030 | 1200
World | D_Heat_HLI | 2035 | 1200
World | D_Heat_HLI | 2040 | 1200
World | D_Heat_HLI | 2045 | 1200
World | D_Heat_HLI | 2050 | 1200
World | D_Heat_HLR | 2022 | 1200
World | D_Heat_HLR | 2025 | 1200
World | D_Heat_HLR | 2030 | 1200
World | D_Heat_HLR | 2035 | 1200
World | D_Heat_HLR | 2040 | 1200
World | D_Heat_HLR | 2045 | 1200
World | D_Heat_HLR | 2050 | 1200
World | D_PHS | 2022 | 1424.2455
World | D_PHS | 2025 | 1424.2455
World | D_PHS | 2030 | 1424.2455
World | D_PHS | 2035 | 1424.2455
World | D_PHS | 2040 | 1424.2455
World | D_PHS | 2045 | 1424.2455
World | D_PHS | 2050 | 1424.2455
World | FRT_Rail_Conv | 2022 | 3.6184
World | FRT_Rail_Conv | 2025 | 3.515
World | FRT_Rail_Conv | 2030 | 3.4633
World | FRT_Rail_Conv | 2035 | 3.4117
World | FRT_Rail_Conv | 2040 | 3.36
World | FRT_Rail_Conv | 2045 | 3.3083
World | FRT_Rail_Conv | 2050 | 3.2566
World | FRT_Rail_Electric | 2022 | 5.1692
World | FRT_Rail_Electric | 2025 | 4.3569
World | FRT_Rail_Electric | 2030 | 3.9507
World | FRT_Rail_Electric | 2035 | 3.5446
World | FRT_Rail_Electric | 2040 | 3.1384
World | FRT_Rail_Electric | 2045 | 2.7323
World | FRT_Rail_Electric | 2050 | 2.3261
World | FRT_Road_BEV | 2022 | 19.3664
World | FRT_Road_BEV | 2025 | 18.5658
World | FRT_Road_BEV | 2030 | 18.1655
World | FRT_Road_BEV | 2035 | 17.7652
World | FRT_Road_BEV | 2040 | 17.3649
World | FRT_Road_BEV | 2045 | 16.9646
World | FRT_Road_BEV | 2050 | 16.5643
World | FRT_Road_H2 | 2022 | 17.0799
World | FRT_Road_H2 | 2025 | 14.4187
World | FRT_Road_H2 | 2030 | 13.088
World | FRT_Road_H2 | 2035 | 11.7574
World | FRT_Road_H2 | 2040 | 10.4267
World | FRT_Road_H2 | 2045 | 9.0961
World | FRT_Road_H2 | 2050 | 7.7655
World | FRT_Road_ICE | 2022 | 6.1224
World | FRT_Road_ICE | 2025 | 6.0058
World | FRT_Road_ICE | 2030 | 5.9475
World | FRT_Road_ICE | 2035 | 5.8892
World | FRT_Road_ICE | 2040 | 5.8309
World | FRT_Road_ICE | 2045 | 5.7726
World | FRT_Road_ICE | 2050 | 5.7143
World | FRT_Road_LNG | 2022 | 6.1224
World | FRT_Road_LNG | 2025 | 5.92
World | FRT_Road_LNG | 2030 | 5.8201
World | FRT_Road_LNG | 2035 | 5.7209
World | FRT_Road_LNG | 2040 | 5.6227
World | FRT_Road_LNG | 2045 | 5.5252
World | FRT_Road_LNG | 2050 | 5.4286
World | FRT_Road_OH | 2022 | 8.9952
World | FRT_Road_OH | 2025 | 8.6234
World | FRT_Road_OH | 2030 | 8.4374
World | FRT_Road_OH | 2035 | 8.2515
World | FRT_Road_OH | 2040 | 8.0656
World | FRT_Road_OH | 2045 | 7.8796
World | FRT_Road_OH | 2050 | 7.6937
World | FRT_Road_PHEV | 2022 | 8.6179
World | FRT_Road_PHEV | 2025 | 8.2819
World | FRT_Road_PHEV | 2030 | 8.114
World | FRT_Road_PHEV | 2035 | 7.946
World | FRT_Road_PHEV | 2040 | 7.778
World | FRT_Road_PHEV | 2045 | 7.61
World | FRT_Road_PHEV | 2050 | 7.442
World | FRT_Ship_Bio | 2022 | 10.3036
World | FRT_Ship_Bio | 2025 | 9.7684
World | FRT_Ship_Bio | 2030 | 9.5007
World | FRT_Ship_Bio | 2035 | 9.2331
World | FRT_Ship_Bio | 2040 | 8.9655
World | FRT_Ship_Bio | 2045 | 8.6979
World | FRT_Ship_Bio | 2050 | 8.4302
World | FRT_Ship_Conv | 2022 | 9.3669
World | FRT_Ship_Conv | 2025 | 9.0993
World | FRT_Ship_Conv | 2030 | 8.9655
World | FRT_Ship_Conv | 2035 | 8.8317
World | FRT_Ship_Conv | 2040 | 8.6979
World | FRT_Ship_Conv | 2045 | 8.564
World | FRT_Ship_Conv | 2050 | 8.4302
World | FRT_Ship_LNG | 2022 | 10.3036
World | FRT_Ship_LNG | 2025 | 9.6288
World | FRT_Ship_LNG | 2030 | 9.2972
World | FRT_Ship_LNG | 2035 | 8.9693
World | FRT_Ship_LNG | 2040 | 8.6453
World | FRT_Ship_LNG | 2045 | 8.3251
World | FRT_Ship_LNG | 2050 | 8.0087
World | HHI_BF_BOF | 2022 | 442
World | HHI_BF_BOF | 2025 | 442
World | HHI_BF_BOF | 2030 | 442
World | HHI_BF_BOF | 2035 | 442
World | HHI_BF_BOF | 2040 | 442
World | HHI_BF_BOF | 2045 | 442
World | HHI_BF_BOF | 2050 | 442
World | HHI_BF_BOF_CCS | 2022 | 566
World | HHI_BF_BOF_CCS | 2025 | 566
World | HHI_BF_BOF_CCS | 2030 | 566
World | HHI_BF_BOF_CCS | 2035 | 566
World | HHI_BF_BOF_CCS | 2040 | 566
World | HHI_BF_BOF_CCS | 2045 | 566
World | HHI_BF_BOF_CCS | 2050 | 566
World | HHI_Bio_BF_BOF | 2022 | 486.2
World | HHI_Bio_BF_BOF | 2025 | 486.2
World | HHI_Bio_BF_BOF | 2030 | 486.2
World | HHI_Bio_BF_BOF | 2035 | 486.2
World | HHI_Bio_BF_BOF | 2040 | 486.2
World | HHI_Bio_BF_BOF | 2045 | 486.2
World | HHI_Bio_BF_BOF | 2050 | 486.2
World | HHI_DRI_EAF | 2022 | 414
World | HHI_DRI_EAF | 2025 | 414
World | HHI_DRI_EAF | 2030 | 414
World | HHI_DRI_EAF | 2035 | 414
World | HHI_DRI_EAF | 2040 | 414
World | HHI_DRI_EAF | 2045 | 414
World | HHI_DRI_EAF | 2050 | 414
World | HHI_DRI_EAF_CCS | 2022 | 538
World | HHI_DRI_EAF_CCS | 2025 | 538
World | HHI_DRI_EAF_CCS | 2030 | 538
World | HHI_DRI_EAF_CCS | 2035 | 538
World | HHI_DRI_EAF_CCS | 2040 | 538
World | HHI_DRI_EAF_CCS | 2045 | 538
World | HHI_DRI_EAF_CCS | 2050 | 538
World | HHI_H2DRI_EAF | 2022 | 424
World | HHI_H2DRI_EAF | 2025 | 424
World | HHI_H2DRI_EAF | 2030 | 424
World | HHI_H2DRI_EAF | 2035 | 424
World | HHI_H2DRI_EAF | 2040 | 424
World | HHI_H2DRI_EAF | 2045 | 424
World | HHI_H2DRI_EAF | 2050 | 424
World | HHI_Molten_Electrolysis | 2022 | 639
World | HHI_Molten_Electrolysis | 2025 | 639
World | HHI_Molten_Electrolysis | 2030 | 639
World | HHI_Molten_Electrolysis | 2035 | 639
World | HHI_Molten_Electrolysis | 2040 | 639
World | HHI_Molten_Electrolysis | 2045 | 639
World | HHI_Molten_Electrolysis | 2050 | 639
World | HHI_Scrap_EAF | 2022 | 184
World | HHI_Scrap_EAF | 2025 | 184
World | HHI_Scrap_EAF | 2030 | 184
World | HHI_Scrap_EAF | 2035 | 184
World | HHI_Scrap_EAF | 2040 | 184
World | HHI_Scrap_EAF | 2045 | 184
World | HHI_Scrap_EAF | 2050 | 184
World | HLI_Biomass | 2022 | 2890
World | HLI_Biomass | 2025 | 2495
World | HLI_Biomass | 2030 | 2370
World | HLI_Biomass | 2035 | 2260
World | HLI_Biomass | 2040 | 2150
World | HLI_Biomass | 2045 | 2050
World | HLI_Biomass | 2050 | 1950
World | HLI_Convert_DH | 2022 | 1
World | HLI_Convert_DH | 2025 | 1
World | HLI_Convert_DH | 2030 | 1
World | HLI_Convert_DH | 2035 | 1
World | HLI_Convert_DH | 2040 | 1
World | HLI_Convert_DH | 2045 | 1
World | HLI_Convert_DH | 2050 | 1
World | HLI_Direct_Electric | 2022 | 800
World | HLI_Direct_Electric | 2025 | 800
World | HLI_Direct_Electric | 2030 | 800
World | HLI_Direct_Electric | 2035 | 800
World | HLI_Direct_Electric | 2040 | 800
World | HLI_Direct_Electric | 2045 | 800
World | HLI_Direct_Electric | 2050 | 800
World | HLI_Fuelcell | 2022 | 3570
World | HLI_Fuelcell | 2025 | 2380
World | HLI_Fuelcell | 2030 | 2080
World | HLI_Fuelcell | 2035 | 1975
World | HLI_Fuelcell | 2040 | 1870
World | HLI_Fuelcell | 2045 | 1805
World | HLI_Fuelcell | 2050 | 1740
World | HLI_Gas_Boiler | 2022 | 195
World | HLI_Gas_Boiler | 2025 | 195
World | HLI_Gas_Boiler | 2030 | 195
World | HLI_Gas_Boiler | 2035 | 195
World | HLI_Gas_Boiler | 2040 | 195
World | HLI_Gas_Boiler | 2045 | 195
World | HLI_Gas_Boiler | 2050 | 195
World | HLI_Geothermal | 2022 | 5250
World | HLI_Geothermal | 2025 | 4720
World | HLI_Geothermal | 2030 | 4470
World | HLI_Geothermal | 2035 | 4245
World | HLI_Geothermal | 2040 | 4020
World | HLI_Geothermal | 2045 | 3815
World | HLI_Geothermal | 2050 | 3610
World | HLI_H2_Boiler | 2022 | 650
World | HLI_H2_Boiler | 2025 | 604.2857
World | HLI_H2_Boiler | 2030 | 581.4286
World | HLI_H2_Boiler | 2035 | 558.5714
World | HLI_H2_Boiler | 2040 | 535.7143
World | HLI_H2_Boiler | 2045 | 512.8571
World | HLI_H2_Boiler | 2050 | 490
World | HLI_Hardcoal | 2022 | 1600
World | HLI_Hardcoal | 2025 | 1600
World | HLI_Hardcoal | 2030 | 1600
World | HLI_Hardcoal | 2035 | 1600
World | HLI_Hardcoal | 2040 | 1600
World | HLI_Hardcoal | 2045 | 1600
World | HLI_Hardcoal | 2050 | 1600
World | HLI_Lignite | 2022 | 2000
World | HLI_Lignite | 2025 | 2000
World | HLI_Lignite | 2030 | 2000
World | HLI_Lignite | 2035 | 2000
World | HLI_Lignite | 2040 | 2000
World | HLI_Lignite | 2045 | 2000
World | HLI_Lignite | 2050 | 2000
World | HLI_Oil_Boiler | 2022 | 495
World | HLI_Oil_Boiler | 2025 | 495
World | HLI_Oil_Boiler | 2030 | 495
World | HLI_Oil_Boiler | 2035 | 495
World | HLI_Oil_Boiler | 2040 | 495
World | HLI_Oil_Boiler | 2045 | 495
World | HLI_Oil_Boiler | 2050 | 495
World | HLI_Solar_Thermal | 2022 | 773
World | HLI_Solar_Thermal | 2025 | 773
World | HLI_Solar_Thermal | 2030 | 773
World | HLI_Solar_Thermal | 2035 | 773
World | HLI_Solar_Thermal | 2040 | 773
World | HLI_Solar_Thermal | 2045 | 773
World | HLI_Solar_Thermal | 2050 | 773
World | HLR_Biomass | 2022 | 2890
World | HLR_Biomass | 2025 | 2495
World | HLR_Biomass | 2030 | 2370
World | HLR_Biomass | 2035 | 2260
World | HLR_Biomass | 2040 | 2150
World | HLR_Biomass | 2045 | 2050
World | HLR_Biomass | 2050 | 1950
World | HLR_Convert_DH | 2022 | 1
World | HLR_Convert_DH | 2025 | 1
World | HLR_Convert_DH | 2030 | 1
World | HLR_Convert_DH | 2035 | 1
World | HLR_Convert_DH | 2040 | 1
World | HLR_Convert_DH | 2045 | 1
World | HLR_Convert_DH | 2050 | 1
World | HLR_Direct_Electric | 2022 | 800
World | HLR_Direct_Electric | 2025 | 800
World | HLR_Direct_Electric | 2030 | 800
World | HLR_Direct_Electric | 2035 | 800
World | HLR_Direct_Electric | 2040 | 800
World | HLR_Direct_Electric | 2045 | 800
World | HLR_Direct_Electric | 2050 | 800
World | HLR_Gas_Boiler | 2022 | 195
World | HLR_Gas_Boiler | 2025 | 195
World | HLR_Gas_Boiler | 2030 | 195
World | HLR_Gas_Boiler | 2035 | 195
World | HLR_Gas_Boiler | 2040 | 195
World | HLR_Gas_Boiler | 2045 | 195
World | HLR_Gas_Boiler | 2050 | 195
World | HLR_Geothermal | 2022 | 5250
World | HLR_Geothermal | 2025 | 4720
World | HLR_Geothermal | 2030 | 4470
World | HLR_Geothermal | 2035 | 4245
World | HLR_Geothermal | 2040 | 4020
World | HLR_Geothermal | 2045 | 3815
World | HLR_Geothermal | 2050 | 3610
World | HLR_H2_Boiler | 2022 | 650
World | HLR_H2_Boiler | 2025 | 604.2857
World | HLR_H2_Boiler | 2030 | 581.4286
World | HLR_H2_Boiler | 2035 | 558.5714
World | HLR_H2_Boiler | 2040 | 535.7143
World | HLR_H2_Boiler | 2045 | 512.8571
World | HLR_H2_Boiler | 2050 | 490
World | HLR_Hardcoal | 2022 | 1600
World | HLR_Hardcoal | 2025 | 1600
World | HLR_Hardcoal | 2030 | 1600
World | HLR_Hardcoal | 2035 | 1600
World | HLR_Hardcoal | 2040 | 1600
World | HLR_Hardcoal | 2045 | 1600
World | HLR_Hardcoal | 2050 | 1600
World | HLR_Heatpump_Aerial | 2022 | 353
World | HLR_Heatpump_Aerial | 2025 | 346
World | HLR_Heatpump_Aerial | 2030 | 336
World | HLR_Heatpump_Aerial | 2035 | 328
World | HLR_Heatpump_Aerial | 2040 | 320
World | HLR_Heatpump_Aerial | 2045 | 312
World | HLR_Heatpump_Aerial | 2050 | 304
World | HLR_Heatpump_Ground | 2022 | 1344
World | HLR_Heatpump_Ground | 2025 | 1269
World | HLR_Heatpump_Ground | 2030 | 1193
World | HLR_Heatpump_Ground | 2035 | 1159
World | HLR_Heatpump_Ground | 2040 | 1125
World | HLR_Heatpump_Ground | 2045 | 1092
World | HLR_Heatpump_Ground | 2050 | 1059
World | HLR_Lignite | 2022 | 2000
World | HLR_Lignite | 2025 | 2000
World | HLR_Lignite | 2030 | 2000
World | HLR_Lignite | 2035 | 2000
World | HLR_Lignite | 2040 | 2000
World | HLR_Lignite | 2045 | 2000
World | HLR_Lignite | 2050 | 2000
World | HLR_Oil_Boiler | 2022 | 495
World | HLR_Oil_Boiler | 2025 | 495
World | HLR_Oil_Boiler | 2030 | 495
World | HLR_Oil_Boiler | 2035 | 495
World | HLR_Oil_Boiler | 2040 | 495
World | HLR_Oil_Boiler | 2045 | 495
World | HLR_Oil_Boiler | 2050 | 495
World | HLR_Solar_Thermal | 2022 | 773
World | HLR_Solar_Thermal | 2025 | 773
World | HLR_Solar_Thermal | 2030 | 773
World | HLR_Solar_Thermal | 2035 | 773
World | HLR_Solar_Thermal | 2040 | 773
World | HLR_Solar_Thermal | 2045 | 773
World | HLR_Solar_Thermal | 2050 | 773
World | HMI_Biomass | 2022 | 128
World | HMI_Biomass | 2025 | 128
World | HMI_Biomass | 2030 | 128
World | HMI_Biomass | 2035 | 128
World | HMI_Biomass | 2040 | 128
World | HMI_Biomass | 2045 | 128
World | HMI_Biomass | 2050 | 128
World | HMI_Gas | 2022 | 71
World | HMI_Gas | 2025 | 71
World | HMI_Gas | 2030 | 71
World | HMI_Gas | 2035 | 71
World | HMI_Gas | 2040 | 71
World | HMI_Gas | 2045 | 71
World | HMI_Gas | 2050 | 71
World | HMI_Gas_CCS | 2022 | 365.9231
World | HMI_Gas_CCS | 2025 | 356.6322
World | HMI_Gas_CCS | 2030 | 351.6588
World | HMI_Gas_CCS | 2035 | 346.4458
World | HMI_Gas_CCS | 2040 | 340.9753
World | HMI_Gas_CCS | 2045 | 335.2278
World | HMI_Gas_CCS | 2050 | 329.1818
World | HMI_H2 | 2022 | 137
World | HMI_H2 | 2025 | 137
World | HMI_H2 | 2030 | 137
World | HMI_H2 | 2035 | 137
World | HMI_H2 | 2040 | 137
World | HMI_H2 | 2045 | 137
World | HMI_H2 | 2050 | 137
World | HMI_HardCoal | 2022 | 128
World | HMI_HardCoal | 2025 | 128
World | HMI_HardCoal | 2030 | 128
World | HMI_HardCoal | 2035 | 128
World | HMI_HardCoal | 2040 | 128
World | HMI_HardCoal | 2045 | 128
World | HMI_HardCoal | 2050 | 128
World | HMI_HardCoal_CCS | 2022 | 268
World | HMI_HardCoal_CCS | 2025 | 249.7143
World | HMI_HardCoal_CCS | 2030 | 240.5714
World | HMI_HardCoal_CCS | 2035 | 231.4286
World | HMI_HardCoal_CCS | 2040 | 222.2857
World | HMI_HardCoal_CCS | 2045 | 213.1429
World | HMI_HardCoal_CCS | 2050 | 204
World | HMI_Oil | 2022 | 106
World | HMI_Oil | 2025 | 106
World | HMI_Oil | 2030 | 106
World | HMI_Oil | 2035 | 106
World | HMI_Oil | 2040 | 106
World | HMI_Oil | 2045 | 106
World | HMI_Oil | 2050 | 106
World | HMI_Steam_Electric | 2022 | 103
World | HMI_Steam_Electric | 2025 | 103
World | HMI_Steam_Electric | 2030 | 103
World | HMI_Steam_Electric | 2035 | 103
World | HMI_Steam_Electric | 2040 | 103
World | HMI_Steam_Electric | 2045 | 103
World | HMI_Steam_Electric | 2050 | 103
World | P_Biomass | 2022 | 2620
World | P_Biomass | 2025 | 2475
World | P_Biomass | 2030 | 2330
World | P_Biomass | 2035 | 2195
World | P_Biomass | 2040 | 2060
World | P_Biomass | 2045 | 1945
World | P_Biomass | 2050 | 1830
World | P_Biomass_CCS | 2022 | 4050
World | P_Biomass_CCS | 2025 | 3862.5
World | P_Biomass_CCS | 2030 | 3675
World | P_Biomass_CCS | 2035 | 3490
World | P_Biomass_CCS | 2040 | 3305
World | P_Biomass_CCS | 2045 | 3255
World | P_Biomass_CCS | 2050 | 3205
World | P_Coal_Hardcoal | 2022 | 2758.1379
World | P_Coal_Hardcoal | 2025 | 2758.1379
World | P_Coal_Hardcoal | 2030 | 2758.1379
World | P_Coal_Hardcoal | 2035 | 2758.1379
World | P_Coal_Hardcoal | 2040 | 2758.1379
World | P_Coal_Hardcoal | 2045 | 2758.1379
World | P_Coal_Hardcoal | 2050 | 2758.1379
World | P_Coal_Hardcoal_CCS | 2022 | 3350
World | P_Coal_Hardcoal_CCS | 2025 | 3121.4286
World | P_Coal_Hardcoal_CCS | 2030 | 3007.1429
World | P_Coal_Hardcoal_CCS | 2035 | 2892.8571
World | P_Coal_Hardcoal_CCS | 2040 | 2778.5714
World | P_Coal_Hardcoal_CCS | 2045 | 2664.2857
World | P_Coal_Hardcoal_CCS | 2050 | 2550
World | P_Coal_Lignite | 2022 | 1800
World | P_Coal_Lignite | 2025 | 1800
World | P_Coal_Lignite | 2030 | 1800
World | P_Coal_Lignite | 2035 | 1800
World | P_Coal_Lignite | 2040 | 1800
World | P_Coal_Lignite | 2045 | 1800
World | P_Coal_Lignite | 2050 | 1800
World | P_Coal_Lignite_CCS | 2022 | 3500
World | P_Coal_Lignite_CCS | 2025 | 3500
World | P_Coal_Lignite_CCS | 2030 | 3500
World | P_Coal_Lignite_CCS | 2035 | 3500
World | P_Coal_Lignite_CCS | 2040 | 3500
World | P_Coal_Lignite_CCS | 2045 | 3500
World | P_Coal_Lignite_CCS | 2050 | 3500
World | P_Gas_CCGT | 2022 | 698.0324
World | P_Gas_CCGT | 2025 | 698.0324
World | P_Gas_CCGT | 2030 | 698.0324
World | P_Gas_CCGT | 2035 | 698.0324
World | P_Gas_CCGT | 2040 | 698.0324
World | P_Gas_CCGT | 2045 | 698.0324
World | P_Gas_CCGT | 2050 | 698.0324
World | P_Gas_CCS | 2022 | 1500
World | P_Gas_CCS | 2025 | 1500
World | P_Gas_CCS | 2030 | 1500
World | P_Gas_CCS | 2035 | 1500
World | P_Gas_CCS | 2040 | 1500
World | P_Gas_CCS | 2045 | 1500
World | P_Gas_CCS | 2050 | 1500
World | P_Gas_Engines | 2022 | 619.8726
World | P_Gas_Engines | 2025 | 619.8726
World | P_Gas_Engines | 2030 | 619.8726
World | P_Gas_Engines | 2035 | 619.8726
World | P_Gas_Engines | 2040 | 619.8726
World | P_Gas_Engines | 2045 | 619.8726
World | P_Gas_Engines | 2050 | 619.8726
World | P_Gas_OCGT | 2022 | 635.6773
World | P_Gas_OCGT | 2025 | 635.6773
World | P_Gas_OCGT | 2030 | 635.6773
World | P_Gas_OCGT | 2035 | 635.6773
World | P_Gas_OCGT | 2040 | 635.6773
World | P_Gas_OCGT | 2045 | 635.6773
World | P_Gas_OCGT | 2050 | 635.6773
World | P_H2_OCGT | 2022 | 516
World | P_H2_OCGT | 2025 | 425.7
World | P_H2_OCGT | 2030 | 402.05
World | P_H2_OCGT | 2035 | 361.2
World | P_H2_OCGT | 2040 | 338.625
World | P_H2_OCGT | 2045 | 316.05
World | P_H2_OCGT | 2050 | 293.475
World | P_Nuclear | 2022 | 6000
World | P_Nuclear | 2025 | 6000
World | P_Nuclear | 2030 | 6000
World | P_Nuclear | 2035 | 6000
World | P_Nuclear | 2040 | 6000
World | P_Nuclear | 2045 | 6000
World | P_Nuclear | 2050 | 6000
World | P_Oil | 2022 | 650
World | P_Oil | 2025 | 650
World | P_Oil | 2030 | 650
World | P_Oil | 2035 | 650
World | P_Oil | 2040 | 650
World | P_Oil | 2045 | 650
World | P_Oil | 2050 | 650
World | R_Biogas | 2022 | 771
World | R_Biogas | 2025 | 675.7429
World | R_Biogas | 2030 | 636.2857
World | R_Biogas | 2035 | 597.0286
World | R_Biogas | 2040 | 564.2857
World | R_Biogas | 2045 | 530.7
World | R_Biogas | 2050 | 500.65
World | R_Grass | 2022 | 0.01
World | R_Grass | 2025 | 0.0095714
World | R_Grass | 2030 | 0.0093571
World | R_Grass | 2035 | 0.0091429
World | R_Grass | 2040 | 0.0089286
World | R_Grass | 2045 | 0.0087143
World | R_Grass | 2050 | 0.0085
World | R_Paper_Cardboard | 2022 | 0.01
World | R_Paper_Cardboard | 2025 | 0.0095714
World | R_Paper_Cardboard | 2030 | 0.0093571
World | R_Paper_Cardboard | 2035 | 0.0091429
World | R_Paper_Cardboard | 2040 | 0.0089286
World | R_Paper_Cardboard | 2045 | 0.0087143
World | R_Paper_Cardboard | 2050 | 0.0085
World | R_Residues | 2022 | 0.01
World | R_Residues | 2025 | 0.0095714
World | R_Residues | 2030 | 0.0093571
World | R_Residues | 2035 | 0.0091429
World | R_Residues | 2040 | 0.0089286
World | R_Residues | 2045 | 0.0087143
World | R_Residues | 2050 | 0.0085
World | R_Roundwood | 2022 | 0.01
World | R_Roundwood | 2025 | 0.0095714
World | R_Roundwood | 2030 | 0.0093571
World | R_Roundwood | 2035 | 0.0091429
World | R_Roundwood | 2040 | 0.0089286
World | R_Roundwood | 2045 | 0.0087143
World | R_Roundwood | 2050 | 0.0085
World | R_Wood | 2022 | 0.01
World | R_Wood | 2025 | 0.0095714
World | R_Wood | 2030 | 0.0093571
World | R_Wood | 2035 | 0.0091429
World | R_Wood | 2040 | 0.0089286
World | R_Wood | 2045 | 0.0087143
World | R_Wood | 2050 | 0.0085
World | RES_BPV_Utility_90 | 2022 | 1
World | RES_BPV_Utility_90 | 2025 | 1
World | RES_BPV_Utility_90 | 2030 | 1
World | RES_BPV_Utility_90 | 2035 | 1
World | RES_BPV_Utility_90 | 2040 | 1
World | RES_BPV_Utility_90 | 2045 | 1
World | RES_BPV_Utility_90 | 2050 | 1
World | RES_BPV_Utility_DAT | 2022 | 1
World | RES_BPV_Utility_DAT | 2025 | 1
World | RES_BPV_Utility_DAT | 2030 | 1
World | RES_BPV_Utility_DAT | 2035 | 1
World | RES_BPV_Utility_DAT | 2040 | 1
World | RES_BPV_Utility_DAT | 2045 | 1
World | RES_BPV_Utility_DAT | 2050 | 1
World | RES_BPV_Utility_HSAT | 2022 | 1
World | RES_BPV_Utility_HSAT | 2025 | 1
World | RES_BPV_Utility_HSAT | 2030 | 1
World | RES_BPV_Utility_HSAT | 2035 | 1
World | RES_BPV_Utility_HSAT | 2040 | 1
World | RES_BPV_Utility_HSAT | 2045 | 1
World | RES_BPV_Utility_HSAT | 2050 | 1
World | RES_BPV_Utility_Opt | 2022 | 1
World | RES_BPV_Utility_Opt | 2025 | 1
World | RES_BPV_Utility_Opt | 2030 | 1
World | RES_BPV_Utility_Opt | 2035 | 1
World | RES_BPV_Utility_Opt | 2040 | 1
World | RES_BPV_Utility_Opt | 2045 | 1
World | RES_BPV_Utility_Opt | 2050 | 1
World | RES_BPV_Utility_THSAT | 2022 | 1
World | RES_BPV_Utility_THSAT | 2025 | 1
World | RES_BPV_Utility_THSAT | 2030 | 1
World | RES_BPV_Utility_THSAT | 2035 | 1
World | RES_BPV_Utility_THSAT | 2040 | 1
World | RES_BPV_Utility_THSAT | 2045 | 1
World | RES_BPV_Utility_THSAT | 2050 | 1
World | RES_BPV_Utility_VSAT | 2022 | 1
World | RES_BPV_Utility_VSAT | 2025 | 1
World | RES_BPV_Utility_VSAT | 2030 | 1
World | RES_BPV_Utility_VSAT | 2035 | 1
World | RES_BPV_Utility_VSAT | 2040 | 1
World | RES_BPV_Utility_VSAT | 2045 | 1
World | RES_BPV_Utility_VSAT | 2050 | 1
World | RES_CSP | 2022 | 3514
World | RES_CSP | 2025 | 2964
World | RES_CSP | 2030 | 2740
World | RES_CSP | 2035 | 2506
World | RES_CSP | 2040 | 2374
World | RES_CSP | 2045 | 2145
World | RES_CSP | 2050 | 2028
World | RES_Geothermal | 2022 | 4970
World | RES_Geothermal | 2025 | 4720
World | RES_Geothermal | 2030 | 4470
World | RES_Geothermal | 2035 | 4245
World | RES_Geothermal | 2040 | 4020
World | RES_Geothermal | 2045 | 3815
World | RES_Geothermal | 2050 | 3610
World | RES_Hydro_Large | 2022 | 1650
World | RES_Hydro_Large | 2025 | 1650
World | RES_Hydro_Large | 2030 | 1650
World | RES_Hydro_Large | 2035 | 1650
World | RES_Hydro_Large | 2040 | 1650
World | RES_Hydro_Large | 2045 | 1650
World | RES_Hydro_Large | 2050 | 1650
World | RES_Hydro_Small | 2022 | 2560
World | RES_Hydro_Small | 2025 | 2560
World | RES_Hydro_Small | 2030 | 2560
World | RES_Hydro_Small | 2035 | 2560
World | RES_Hydro_Small | 2040 | 2560
World | RES_Hydro_Small | 2045 | 2560
World | RES_Hydro_Small | 2050 | 2560
World | RES_Ocean | 2022 | 4270
World | RES_Ocean | 2025 | 3467
World | RES_Ocean | 2030 | 2664
World | RES_Ocean | 2035 | 2588.5
World | RES_Ocean | 2040 | 2513
World | RES_Ocean | 2045 | 2244
World | RES_Ocean | 2050 | 1975
World | RES_PV_Rooftop_Commercial | 2022 | 870
World | RES_PV_Rooftop_Commercial | 2025 | 720
World | RES_PV_Rooftop_Commercial | 2030 | 570
World | RES_PV_Rooftop_Commercial | 2035 | 515
World | RES_PV_Rooftop_Commercial | 2040 | 460
World | RES_PV_Rooftop_Commercial | 2045 | 435
World | RES_PV_Rooftop_Commercial | 2050 | 410
World | RES_PV_Rooftop_Residential | 2022 | 1241.9355
World | RES_PV_Rooftop_Residential | 2025 | 1040.9908
World | RES_PV_Rooftop_Residential | 2030 | 840.0461
World | RES_PV_Rooftop_Residential | 2035 | 769.5846
World | RES_PV_Rooftop_Residential | 2040 | 699.1231
World | RES_PV_Rooftop_Residential | 2045 | 667.4686
World | RES_PV_Rooftop_Residential | 2050 | 635.814
World | RES_PV_Utility_Avg | 2022 | 560
World | RES_PV_Utility_Avg | 2025 | 470
World | RES_PV_Utility_Avg | 2030 | 380
World | RES_PV_Utility_Avg | 2035 | 350
World | RES_PV_Utility_Avg | 2040 | 320
World | RES_PV_Utility_Avg | 2045 | 305
World | RES_PV_Utility_Avg | 2050 | 290
World | RES_PV_Utility_DAT | 2022 | 879.2
World | RES_PV_Utility_DAT | 2025 | 737.9
World | RES_PV_Utility_DAT | 2030 | 596.6
World | RES_PV_Utility_DAT | 2035 | 549.5
World | RES_PV_Utility_DAT | 2040 | 502.4
World | RES_PV_Utility_DAT | 2045 | 478.85
World | RES_PV_Utility_DAT | 2050 | 455.3
World | RES_PV_Utility_HSAT | 2022 | 666.4
World | RES_PV_Utility_HSAT | 2025 | 559.3
World | RES_PV_Utility_HSAT | 2030 | 452.2
World | RES_PV_Utility_HSAT | 2035 | 416.5
World | RES_PV_Utility_HSAT | 2040 | 380.8
World | RES_PV_Utility_HSAT | 2045 | 362.95
World | RES_PV_Utility_HSAT | 2050 | 345.1
World | RES_PV_Utility_Inf | 2022 | 560
World | RES_PV_Utility_Inf | 2025 | 470
World | RES_PV_Utility_Inf | 2030 | 380
World | RES_PV_Utility_Inf | 2035 | 350
World | RES_PV_Utility_Inf | 2040 | 320
World | RES_PV_Utility_Inf | 2045 | 305
World | RES_PV_Utility_Inf | 2050 | 290
World | RES_PV_Utility_Opt | 2022 | 560
World | RES_PV_Utility_Opt | 2025 | 470
World | RES_PV_Utility_Opt | 2030 | 380
World | RES_PV_Utility_Opt | 2035 | 350
World | RES_PV_Utility_Opt | 2040 | 320
World | RES_PV_Utility_Opt | 2045 | 305
World | RES_PV_Utility_Opt | 2050 | 290
World | RES_PV_Utility_THSAT | 2022 | 694.4
World | RES_PV_Utility_THSAT | 2025 | 582.8
World | RES_PV_Utility_THSAT | 2030 | 471.2
World | RES_PV_Utility_THSAT | 2035 | 434
World | RES_PV_Utility_THSAT | 2040 | 396.8
World | RES_PV_Utility_THSAT | 2045 | 378.2
World | RES_PV_Utility_THSAT | 2050 | 359.6
World | RES_PV_Utility_VSAT | 2022 | 722.4
World | RES_PV_Utility_VSAT | 2025 | 606.3
World | RES_PV_Utility_VSAT | 2030 | 490.2
World | RES_PV_Utility_VSAT | 2035 | 451.5
World | RES_PV_Utility_VSAT | 2040 | 412.8
World | RES_PV_Utility_VSAT | 2045 | 393.45
World | RES_PV_Utility_VSAT | 2050 | 374.1
World | RES_Wind_Offshore_Deep | 2022 | 2477
World | RES_Wind_Offshore_Deep | 2025 | 2413
World | RES_Wind_Offshore_Deep | 2030 | 2349
World | RES_Wind_Offshore_Deep | 2035 | 2315.5
World | RES_Wind_Offshore_Deep | 2040 | 2282
World | RES_Wind_Offshore_Deep | 2045 | 2247
World | RES_Wind_Offshore_Deep | 2050 | 2212
World | RES_Wind_Offshore_Shallow | 2022 | 1750
World | RES_Wind_Offshore_Shallow | 2025 | 1672.5
World | RES_Wind_Offshore_Shallow | 2030 | 1595
World | RES_Wind_Offshore_Shallow | 2035 | 1554
World | RES_Wind_Offshore_Shallow | 2040 | 1513
World | RES_Wind_Offshore_Shallow | 2045 | 1472.5
World | RES_Wind_Offshore_Shallow | 2050 | 1432
World | RES_Wind_Offshore_Transitional | 2022 | 1976
World | RES_Wind_Offshore_Transitional | 2025 | 1925
World | RES_Wind_Offshore_Transitional | 2030 | 1874
World | RES_Wind_Offshore_Transitional | 2035 | 1847
World | RES_Wind_Offshore_Transitional | 2040 | 1820
World | RES_Wind_Offshore_Transitional | 2045 | 1792.5
World | RES_Wind_Offshore_Transitional | 2050 | 1765
World | RES_Wind_Onshore_Avg | 2022 | 889.2357
World | RES_Wind_Onshore_Avg | 2025 | 809.1244
World | RES_Wind_Onshore_Avg | 2030 | 729.0131
World | RES_Wind_Onshore_Avg | 2035 | 689.522
World | RES_Wind_Onshore_Avg | 2040 | 649.7309
World | RES_Wind_Onshore_Avg | 2045 | 609.6397
World | RES_Wind_Onshore_Avg | 2050 | 569.2485
World | RES_Wind_Onshore_Inf | 2022 | 889.2357
World | RES_Wind_Onshore_Inf | 2025 | 809.1244
World | RES_Wind_Onshore_Inf | 2030 | 729.0131
World | RES_Wind_Onshore_Inf | 2035 | 689.522
World | RES_Wind_Onshore_Inf | 2040 | 649.7309
World | RES_Wind_Onshore_Inf | 2045 | 609.6397
World | RES_Wind_Onshore_Inf | 2050 | 569.2485
World | RES_Wind_Onshore_Opt | 2022 | 889.2357
World | RES_Wind_Onshore_Opt | 2025 | 809.1244
World | RES_Wind_Onshore_Opt | 2030 | 729.0131
World | RES_Wind_Onshore_Opt | 2035 | 689.522
World | RES_Wind_Onshore_Opt | 2040 | 649.7309
World | RES_Wind_Onshore_Opt | 2045 | 609.6397
World | RES_Wind_Onshore_Opt | 2050 | 569.2485
World | X_ATR_CCS | 2022 | 830
World | X_ATR_CCS | 2025 | 790
World | X_ATR_CCS | 2030 | 750
World | X_ATR_CCS | 2035 | 750
World | X_ATR_CCS | 2040 | 750
World | X_ATR_CCS | 2045 | 750
World | X_ATR_CCS | 2050 | 750
World | X_Biofuel | 2022 | 731.4228
World | X_Biofuel | 2025 | 740
World | X_Biofuel | 2030 | 680
World | X_Biofuel | 2035 | 660
World | X_Biofuel | 2040 | 640
World | X_Biofuel | 2045 | 625
World | X_Biofuel | 2050 | 610
World | X_DAC_HT | 2022 | 815
World | X_DAC_HT | 2025 | 562.4143
World | X_DAC_HT | 2030 | 345.6
World | X_DAC_HT | 2035 | 284.7571
World | X_DAC_HT | 2040 | 227.1429
World | X_DAC_HT | 2045 | 201.7571
World | X_DAC_HT | 2050 | 177.6
World | X_DAC_LT | 2022 | 730
World | X_DAC_LT | 2025 | 503.4857
World | X_DAC_LT | 2030 | 309.0286
World | X_DAC_LT | 2035 | 254.6429
World | X_DAC_LT | 2040 | 203.1429
World | X_DAC_LT | 2045 | 180.6286
World | X_DAC_LT | 2050 | 159.2
World | X_Electrolysis | 2022
World | X_Electrolysis | 2025 | 500
World | X_Electrolysis | 2030 | 363
World | X_Electrolysis | 2035 | 325
World | X_Electrolysis | 2040 | 296
World | X_Electrolysis | 2045 | 267
World | X_Electrolysis | 2050 | 248
World | X_Fuel_Cell | 2022 | 3570
World | X_Fuel_Cell | 2025 | 2380
World | X_Fuel_Cell | 2030 | 2080
World | X_Fuel_Cell | 2035 | 1975
World | X_Fuel_Cell | 2040 | 1870
World | X_Fuel_Cell | 2045 | 1805
World | X_Fuel_Cell | 2050 | 1740
World | X_Gasifier | 2022 | 1
World | X_Gasifier | 2025 | 0.94286
World | X_Gasifier | 2030 | 0.91429
World | X_Gasifier | 2035 | 0.88571
World | X_Gasifier | 2040 | 0.85714
World | X_Gasifier | 2045 | 0.82857
World | X_Gasifier | 2050 | 0.8
World | X_Liquifier | 2022 | 1
World | X_Liquifier | 2025 | 0.94286
World | X_Liquifier | 2030 | 0.91429
World | X_Liquifier | 2035 | 0.88571
World | X_Liquifier | 2040 | 0.85714
World | X_Liquifier | 2045 | 0.82857
World | X_Liquifier | 2050 | 0.8
World | X_Methanation | 2022 | 558
World | X_Methanation | 2025 | 409
World | X_Methanation | 2030 | 309
World | X_Methanation | 2035 | 274
World | X_Methanation | 2040 | 251
World | X_Methanation | 2045 | 227
World | X_Methanation | 2050 | 211
World | X_Powerfuel | 2022 | 947
World | X_Powerfuel | 2025 | 892.8857
World | X_Powerfuel | 2030 | 865.8286
World | X_Powerfuel | 2035 | 838.7714
World | X_Powerfuel | 2040 | 730.5429
World | X_Powerfuel | 2045 | 706.1914
World | X_Powerfuel | 2050 | 681.84
World | X_SMR | 2022 | 683.5536
World | X_SMR | 2025 | 623.1305
World | X_SMR | 2030 | 592.919
World | X_SMR | 2035 | 562.7074
World | X_SMR | 2040 | 532.4959
World | X_SMR | 2045 | 502.2843
World | X_SMR | 2050 | 472.0728
World | PSNG_Air_Bio | 2022 | 7.783
World | PSNG_Air_Bio | 2022 | 7.5808
World | PSNG_Air_Bio | 2021 | 395.1803
World | PSNG_Air_Bio | 2025 | 379.1987
World | PSNG_Air_Bio | 2030 | 363.2172
World | PSNG_Air_Bio | 2035 | 363.2172
World | PSNG_Air_Bio | 2040 | 363.2172
World | PSNG_Air_Bio | 2045 | 363.2172
World | PSNG_Air_Bio | 2050 | 363
World | PSNG_Air_Conv | 2022 | 7.0754
World | PSNG_Air_Conv | 2022 | 6.9743
World | PSNG_Air_Conv | 2021 | 395.1803
World | PSNG_Air_Conv | 2025 | 379.1987
World | PSNG_Air_Conv | 2030 | 363.2172
World | PSNG_Air_Conv | 2035 | 363.2172
World | PSNG_Air_Conv | 2040 | 363.2172
World | PSNG_Air_Conv | 2045 | 363.2172
World | PSNG_Air_Conv | 2050 | 363.2172
World | PSNG_Air_H2 | 2022 | 12.7358
World | PSNG_Air_H2 | 2022 | 11.917
World | PSNG_Air_H2 | 2021 | 464.918
World | PSNG_Air_H2 | 2025 | 464.918
World | PSNG_Air_H2 | 2030 | 464.918
World | PSNG_Air_H2 | 2035 | 450.3893
World | PSNG_Air_H2 | 2040 | 435.8606
World | PSNG_Air_H2 | 2045 | 431.502
World | PSNG_Air_H2 | 2050 | 427.1434
World | PSNG_Rail_Conv | 2022 | 4.1848
World | PSNG_Rail_Conv | 2022 | 4.125
World | PSNG_Rail_Conv | 2021 | 120.8299
World | PSNG_Rail_Conv | 2025 | 117.1684
World | PSNG_Rail_Conv | 2030 | 113.5068
World | PSNG_Rail_Conv | 2035 | 113.5068
World | PSNG_Rail_Conv | 2040 | 113.5068
World | PSNG_Rail_Conv | 2045 | 113.5068
World | PSNG_Rail_Conv | 2050 | 113.5068
World | PSNG_Rail_Electric | 2022 | 5.9783
World | PSNG_Rail_Electric | 2022 | 5.8929
World | PSNG_Rail_Electric | 2021 | 163.5475
World | PSNG_Rail_Electric | 2025 | 159.2757
World | PSNG_Rail_Electric | 2030 | 155.004
World | PSNG_Rail_Electric | 2035 | 155.004
World | PSNG_Rail_Electric | 2040 | 155.004
World | PSNG_Rail_Electric | 2045 | 155.004
World | PSNG_Rail_Electric | 2050 | 155.004
World | PSNG_Road_BEV | 2022 | 77.3333
World | PSNG_Road_BEV | 2022 | 71.3478
World | PSNG_Road_BEV | 2021 | 1322.4074
World | PSNG_Road_BEV | 2025 | 1165.4861
World | PSNG_Road_BEV | 2030 | 1008.5648
World | PSNG_Road_BEV | 2035 | 988.4028
World | PSNG_Road_BEV | 2040 | 968.2407
World | PSNG_Road_BEV | 2045 | 961.25
World | PSNG_Road_BEV | 2050 | 954.2593
World | PSNG_Road_H2 | 2022 | 146.6667
World | PSNG_Road_H2 | 2022 | 129.7969
World | PSNG_Road_H2 | 2021 | 2502.6852
World | PSNG_Road_H2 | 2025 | 2096.0648
World | PSNG_Road_H2 | 2030 | 1689.4444
World | PSNG_Road_H2 | 2035 | 1549.213
World | PSNG_Road_H2 | 2040 | 1408.9815
World | PSNG_Road_H2 | 2045 | 1374.6528
World | PSNG_Road_H2 | 2050 | 1340.3241
World | PSNG_Road_ICE | 2022 | 48
World | PSNG_Road_ICE | 2022 | 44.0024
World | PSNG_Road_ICE | 2021 | 1016.5278
World | PSNG_Road_ICE | 2025 | 973.0093
World | PSNG_Road_ICE | 2030 | 929.4907
World | PSNG_Road_ICE | 2035 | 929.4907
World | PSNG_Road_ICE | 2040 | 929.4907
World | PSNG_Road_ICE | 2045 | 929.4907
World | PSNG_Road_ICE | 2050 | 929.4907
World | PSNG_Road_LNG | 2022 | 48
World | PSNG_Road_LNG | 2022 | 43.6881
World | PSNG_Road_LNG | 2021 | 1086.6204
World | PSNG_Road_LNG | 2025 | 1043.1019
World | PSNG_Road_LNG | 2030 | 999.5833
World | PSNG_Road_LNG | 2035 | 999.5833
World | PSNG_Road_LNG | 2040 | 999.5833
World | PSNG_Road_LNG | 2045 | 999.5833
World | PSNG_Road_LNG | 2050 | 999.5833
World | PSNG_Road_PHEV | 2022 | 72
World | PSNG_Road_PHEV | 2022 | 65.521
World | PSNG_Road_PHEV | 2021 | 1376.5278
World | PSNG_Road_PHEV | 2025 | 1279.213
World | PSNG_Road_PHEV | 2030 | 1181.8981
World | PSNG_Road_PHEV | 2035 | 1158.8889
World | PSNG_Road_PHEV | 2040 | 1135.8796
World | PSNG_Road_PHEV | 2045 | 1129.1667
World | PSNG_Road_PHEV | 2050 | 1122.4537

## Par_CapitalCostStorage
Region | Storage | Year | Value
World | S_PHS | 2022 | 0.01
World | S_Gas_H2 | 2022 | 0.01
World | S_Gas_Methane | 2022 | 0.01
World | S_Battery_Li-Ion | 2022 | 0.01
World | S_Battery_Redox | 2022 | 0.01
World | S_Heat_HLI | 2022 | 0.01
World | S_CAES | 2022 | 0.01
World | S_Heat_HLR | 2022 | 0.01
World | S_PHS | 2025 | 0.01
World | S_Gas_H2 | 2025 | 0.01
World | S_Gas_Methane | 2025 | 0.01
World | S_Battery_Li-Ion | 2025 | 0.01
World | S_Battery_Redox | 2025 | 0.01
World | S_Heat_HLI | 2025 | 0.01
World | S_CAES | 2025 | 0.01
World | S_Heat_HLR | 2025 | 0.01
World | S_PHS | 2030 | 0.01
World | S_Gas_H2 | 2030 | 0.01
World | S_Gas_Methane | 2030 | 0.01
World | S_Battery_Li-Ion | 2030 | 0.01
World | S_Battery_Redox | 2030 | 0.01
World | S_Heat_HLI | 2030 | 0.01
World | S_CAES | 2030 | 0.01
World | S_Heat_HLR | 2030 | 0.01
World | S_PHS | 2035 | 0.01
World | S_Gas_H2 | 2035 | 0.01
World | S_Gas_Methane | 2035 | 0.01
World | S_Battery_Li-Ion | 2035 | 0.01
World | S_Battery_Redox | 2035 | 0.01
World | S_Heat_HLI | 2035 | 0.01
World | S_CAES | 2035 | 0.01
World | S_Heat_HLR | 2035 | 0.01
World | S_PHS | 2040 | 0.01
World | S_Gas_H2 | 2040 | 0.01
World | S_Gas_Methane | 2040 | 0.01
World | S_Battery_Li-Ion | 2040 | 0.01
World | S_Battery_Redox | 2040 | 0.01
World | S_Heat_HLI | 2040 | 0.01
World | S_CAES | 2040 | 0.01
World | S_Heat_HLR | 2040 | 0.01
World | S_PHS | 2045 | 0.01
World | S_Gas_H2 | 2045 | 0.01
World | S_Gas_Methane | 2045 | 0.01
World | S_Battery_Li-Ion | 2045 | 0.01
World | S_Battery_Redox | 2045 | 0.01
World | S_Heat_HLI | 2045 | 0.01
World | S_CAES | 2045 | 0.01
World | S_Heat_HLR | 2045 | 0.01
World | S_PHS | 2050 | 0.01
World | S_Gas_H2 | 2050 | 0.01
World | S_Gas_Methane | 2050 | 0.01
World | S_Battery_Li-Ion | 2050 | 0.01
World | S_Battery_Redox | 2050 | 0.01
World | S_Heat_HLI | 2050 | 0.01
World | S_CAES | 2050 | 0.01
World | S_Heat_HLR | 2050 | 0.01

## Par_CommissionedTradeCapacity
Region | Region2 | Fuel | Year | Value

## Par_EmissionActivityRatio
Region | Technology | Mode_of_operation | Emission | Year | Value
World | CHP_Coal_Hardcoal | 1 | CO2 | 2022 | 1
World | CHP_Coal_Lignite | 1 | CO2 | 2022 | 1
World | CHP_Gas_CCGT_Biogas | 1 | CO2 | 2022 | 0
World | CHP_Gas_CCGT_Biogas_CCS | 1 | CO2 | 2022 | -0.88
World | CHP_Gas_CCGT_Natural | 1 | CO2 | 2022 | 1
World | CHP_Gas_CCGT_Natural_CCS | 1 | CO2 | 2022 | 0.12
World | CHP_Gas_CCGT_Biogas_CCS | 2 | CO2 | 2022 | -0.88
World | CHP_Gas_CCGT_SynGas | 1 | CO2 | 2022 | 0
World | CHP_Hydrogen_FuelCell | 1 | CO2 | 2022 | 0
World | CHP_Oil | 1 | CO2 | 2022 | 1
World | FRT_Rail_Conv | 1 | CO2 | 2022 | 1
World | FRT_Road_ICE | 1 | CO2 | 2022 | 1
World | FRT_Road_PHEV | 1 | CO2 | 2022 | 1
World | FRT_Ship_Conv | 1 | CO2 | 2022 | 1
World | CHP_Gas_CCGT_Biogas_CCS | 1 | CO2 | 2025 | -0.88
World | HHI_BF_BOF | 1 | CO2 | 2022 | 1
World | CHP_Gas_CCGT_Biogas_CCS | 2 | CO2 | 2025 | -0.88
World | CHP_Gas_CCGT_Biogas_CCS | 1 | CO2 | 2030 | -0.88
World | HHI_BF_BOF_CCS | 1 | CO2 | 2022 | 0.12
World | HHI_Bio_BF_BOF | 1 | CO2 | 2022 | 1
World | HHI_DRI_EAF | 1 | CO2 | 2022 | 1
World | HHI_DRI_EAF_CCS | 1 | CO2 | 2022 | 0.12
World | HLI_Gas_Boiler | 1 | CO2 | 2022 | 1
World | HLI_Hardcoal | 1 | CO2 | 2022 | 1
World | HLI_Lignite | 1 | CO2 | 2022 | 1
World | HLI_Oil_Boiler | 1 | CO2 | 2022 | 1
World | HLR_Gas_Boiler | 1 | CO2 | 2022 | 1
World | HLR_Hardcoal | 1 | CO2 | 2022 | 1
World | HLR_Lignite | 1 | CO2 | 2022 | 1
World | HLR_Oil_Boiler | 1 | CO2 | 2022 | 1
World | HHI_BF_BOF | 2 | CO2 | 2022 | 1
World | HHI_BF_BOF | 3 | CO2 | 2022 | 1
World | HHI_BF_BOF | 4 | CO2 | 2022 | 1
World | HMI_Gas | 1 | CO2 | 2022 | 1
World | HMI_Gas_CCS | 1 | CO2 | 2022 | 0.12
World | HMI_HardCoal | 1 | CO2 | 2022 | 1
World | HHI_BF_BOF_CCS | 2 | CO2 | 2022 | 0.12
World | HHI_BF_BOF_CCS | 3 | CO2 | 2022 | 0.12
World | HHI_BF_BOF_CCS | 4 | CO2 | 2022 | 0.12
World | HMI_HardCoal_CCS | 1 | CO2 | 2022 | 0.12
World | HMI_Oil | 1 | CO2 | 2022 | 1
World | P_Biomass_CCS | 1 | CO2 | 2022 | -0.7
World | P_Coal_Hardcoal | 1 | CO2 | 2022 | 1
World | P_Coal_Hardcoal_CCS | 1 | CO2 | 2022 | 0.12
World | P_Coal_Lignite | 1 | CO2 | 2022 | 1
World | P_Coal_Lignite_CCS | 1 | CO2 | 2022 | 0.12
World | P_Gas_CCGT | 1 | CO2 | 2022 | 1
World | CHP_Coal_Hardcoal | 1 | CO2 | 2025 | 1
World | CHP_Coal_Lignite | 1 | CO2 | 2025 | 1
World | FRT_Rail_Conv | 1 | CO2 | 2025 | 1
World | FRT_Road_ICE | 1 | CO2 | 2025 | 1
World | CHP_Gas_CCGT_Biogas_CCS | 2 | CO2 | 2030 | -0.88
World | FRT_Road_PHEV | 1 | CO2 | 2025 | 1
World | CHP_Gas_CCGT_Biogas_CCS | 1 | CO2 | 2035 | -0.88
World | FRT_Ship_Conv | 1 | CO2 | 2025 | 1
World | P_Coal_Hardcoal | 1 | CO2 | 2025 | 1
World | P_Coal_Lignite | 1 | CO2 | 2025 | 1
World | P_Oil | 1 | CO2 | 2025 | 1
World | PSNG_Air_Conv | 1 | CO2 | 2025 | 1
World | PSNG_Rail_Conv | 1 | CO2 | 2025 | 1
World | PSNG_Road_ICE | 1 | CO2 | 2025 | 1
World | CHP_Gas_CCGT_Biogas_CCS | 2 | CO2 | 2035 | -0.88
World | PSNG_Road_PHEV | 1 | CO2 | 2025 | 1
World | CHP_Gas_CCGT_Biogas_CCS | 1 | CO2 | 2040 | -0.88
World | CHP_Gas_CCGT_Biogas_CCS | 2 | CO2 | 2040 | -0.88
World | HLR_Gas_Boiler | 1 | CO2 | 2025 | 1
World | HLR_Hardcoal | 1 | CO2 | 2025 | 1
World | HLR_Lignite | 1 | CO2 | 2025 | 1
World | HLR_Oil_Boiler | 1 | CO2 | 2025 | 1
World | HLI_Gas_Boiler | 1 | CO2 | 2025 | 1
World | HLI_Hardcoal | 1 | CO2 | 2025 | 1
World | HLI_Lignite | 1 | CO2 | 2025 | 1
World | HLI_Oil_Boiler | 1 | CO2 | 2025 | 1
World | HMI_Gas | 1 | CO2 | 2025 | 1
World | HMI_HardCoal | 1 | CO2 | 2025 | 1
World | HMI_Oil | 1 | CO2 | 2025 | 1
World | HHI_BF_BOF | 1 | CO2 | 2025 | 1
World | HHI_BF_BOF | 2 | CO2 | 2025 | 1
World | HHI_BF_BOF | 3 | CO2 | 2025 | 1
World | HHI_BF_BOF | 4 | CO2 | 2025 | 1
World | HHI_DRI_EAF | 1 | CO2 | 2025 | 1
World | HHI_Bio_BF_BOF | 1 | CO2 | 2025 | 1
World | HHI_BF_BOF_CCS | 1 | CO2 | 2025 | 0.084444
World | HHI_BF_BOF_CCS | 2 | CO2 | 2025 | 0.084444
World | HHI_BF_BOF_CCS | 3 | CO2 | 2025 | 0.084444
World | HHI_BF_BOF_CCS | 4 | CO2 | 2025 | 0.084444
World | HHI_DRI_EAF_CCS | 1 | CO2 | 2025 | 0.084444
World | HMI_Gas_CCS | 1 | CO2 | 2025 | 0.084444
World | HMI_HardCoal_CCS | 1 | CO2 | 2025 | 0.084444
World | P_Coal_Hardcoal_CCS | 1 | CO2 | 2025 | 0.084444
World | P_Coal_Lignite_CCS | 1 | CO2 | 2025 | 0.12
World | P_Gas_CCS | 1 | CO2 | 2025 | 0.084444
World | X_SMR | 1 | CO2 | 2025 | 1
World | X_SMR_CCS | 1 | CO2 | 2025 | 0.084444
World | CHP_Coal_Hardcoal | 1 | CO2 | 2030 | 1
World | CHP_Coal_Lignite | 1 | CO2 | 2030 | 1
World | FRT_Rail_Conv | 1 | CO2 | 2030 | 1
World | FRT_Road_ICE | 1 | CO2 | 2030 | 1
World | CHP_Gas_CCGT_Biogas_CCS | 1 | CO2 | 2045 | -0.88
World | FRT_Road_PHEV | 1 | CO2 | 2030 | 1
World | CHP_Gas_CCGT_Biogas_CCS | 2 | CO2 | 2045 | -0.88
World | FRT_Ship_Conv | 1 | CO2 | 2030 | 1
World | P_Coal_Hardcoal | 1 | CO2 | 2030 | 1
World | P_Coal_Lignite | 1 | CO2 | 2030 | 1
World | P_Oil | 1 | CO2 | 2030 | 1
World | PSNG_Air_Conv | 1 | CO2 | 2030 | 1
World | PSNG_Rail_Conv | 1 | CO2 | 2030 | 1
World | PSNG_Road_ICE | 1 | CO2 | 2030 | 1
World | CHP_Gas_CCGT_Biogas_CCS | 1 | CO2 | 2050 | -0.88
World | PSNG_Road_PHEV | 1 | CO2 | 2030 | 1
World | CHP_Gas_CCGT_Biogas_CCS | 2 | CO2 | 2050 | -0.88
World | P_Gas_CCS | 1 | CO2 | 2022 | 0.12
World | HLR_Gas_Boiler | 1 | CO2 | 2030 | 1
World | HLR_Hardcoal | 1 | CO2 | 2030 | 1
World | HLR_Lignite | 1 | CO2 | 2030 | 1
World | HLR_Oil_Boiler | 1 | CO2 | 2030 | 1
World | HLI_Gas_Boiler | 1 | CO2 | 2030 | 1
World | HLI_Hardcoal | 1 | CO2 | 2030 | 1
World | HLI_Lignite | 1 | CO2 | 2030 | 1
World | HLI_Oil_Boiler | 1 | CO2 | 2030 | 1
World | HMI_Gas | 1 | CO2 | 2030 | 1
World | HMI_HardCoal | 1 | CO2 | 2030 | 1
World | HMI_Oil | 1 | CO2 | 2030 | 1
World | HHI_BF_BOF | 1 | CO2 | 2030 | 1
World | HHI_BF_BOF | 2 | CO2 | 2030 | 1
World | HHI_BF_BOF | 3 | CO2 | 2030 | 1
World | HHI_BF_BOF | 4 | CO2 | 2030 | 1
World | HHI_DRI_EAF | 1 | CO2 | 2030 | 1
World | HHI_Bio_BF_BOF | 1 | CO2 | 2030 | 1
World | HHI_BF_BOF_CCS | 1 | CO2 | 2030 | 0.082222
World | HHI_BF_BOF_CCS | 2 | CO2 | 2030 | 0.082222
World | HHI_BF_BOF_CCS | 3 | CO2 | 2030 | 0.082222
World | HHI_BF_BOF_CCS | 4 | CO2 | 2030 | 0.082222
World | HHI_DRI_EAF_CCS | 1 | CO2 | 2030 | 0.082222
World | HMI_Gas_CCS | 1 | CO2 | 2030 | 0.082222
World | HMI_HardCoal_CCS | 1 | CO2 | 2030 | 0.082222
World | P_Coal_Hardcoal_CCS | 1 | CO2 | 2030 | 0.082222
World | P_Coal_Lignite_CCS | 1 | CO2 | 2030 | 0.12
World | P_Gas_CCS | 1 | CO2 | 2030 | 0.082222
World | X_SMR | 1 | CO2 | 2030 | 1
World | X_SMR_CCS | 1 | CO2 | 2030 | 0.082222
World | CHP_Coal_Hardcoal | 1 | CO2 | 2035 | 1
World | CHP_Coal_Lignite | 1 | CO2 | 2035 | 1
World | FRT_Rail_Conv | 1 | CO2 | 2035 | 1
World | FRT_Road_ICE | 1 | CO2 | 2035 | 1
World | P_Biomass_CCS | 1 | CO2 | 2025 | -0.7
World | FRT_Road_PHEV | 1 | CO2 | 2035 | 1
World | P_Biomass_CCS | 1 | CO2 | 2030 | -0.7
World | FRT_Ship_Conv | 1 | CO2 | 2035 | 1
World | P_Coal_Hardcoal | 1 | CO2 | 2035 | 1
World | P_Coal_Lignite | 1 | CO2 | 2035 | 1
World | P_Oil | 1 | CO2 | 2035 | 1
World | PSNG_Air_Conv | 1 | CO2 | 2035 | 1
World | PSNG_Rail_Conv | 1 | CO2 | 2035 | 1
World | PSNG_Road_ICE | 1 | CO2 | 2035 | 1
World | P_Biomass_CCS | 1 | CO2 | 2035 | -0.7
World | PSNG_Road_PHEV | 1 | CO2 | 2035 | 1
World | P_Biomass_CCS | 1 | CO2 | 2040 | -0.7
World | P_Biomass_CCS | 1 | CO2 | 2045 | -0.7
World | HLR_Gas_Boiler | 1 | CO2 | 2035 | 1
World | HLR_Hardcoal | 1 | CO2 | 2035 | 1
World | HLR_Lignite | 1 | CO2 | 2035 | 1
World | HLR_Oil_Boiler | 1 | CO2 | 2035 | 1
World | HLI_Gas_Boiler | 1 | CO2 | 2035 | 1
World | HLI_Hardcoal | 1 | CO2 | 2035 | 1
World | HLI_Lignite | 1 | CO2 | 2035 | 1
World | HLI_Oil_Boiler | 1 | CO2 | 2035 | 1
World | HMI_Gas | 1 | CO2 | 2035 | 1
World | HMI_HardCoal | 1 | CO2 | 2035 | 1
World | HMI_Oil | 1 | CO2 | 2035 | 1
World | HHI_BF_BOF | 1 | CO2 | 2035 | 1
World | HHI_BF_BOF | 2 | CO2 | 2035 | 1
World | HHI_BF_BOF | 3 | CO2 | 2035 | 1
World | HHI_BF_BOF | 4 | CO2 | 2035 | 1
World | HHI_DRI_EAF | 1 | CO2 | 2035 | 1
World | HHI_Bio_BF_BOF | 1 | CO2 | 2035 | 1
World | HHI_BF_BOF_CCS | 1 | CO2 | 2035 | 0.081111
World | HHI_BF_BOF_CCS | 2 | CO2 | 2035 | 0.081111
World | HHI_BF_BOF_CCS | 3 | CO2 | 2035 | 0.081111
World | HHI_BF_BOF_CCS | 4 | CO2 | 2035 | 0.081111
World | HHI_DRI_EAF_CCS | 1 | CO2 | 2035 | 0.081111
World | HMI_Gas_CCS | 1 | CO2 | 2035 | 0.081111
World | HMI_HardCoal_CCS | 1 | CO2 | 2035 | 0.081111
World | P_Coal_Hardcoal_CCS | 1 | CO2 | 2035 | 0.081111
World | P_Coal_Lignite_CCS | 1 | CO2 | 2035 | 0.12
World | P_Gas_CCS | 1 | CO2 | 2035 | 0.081111
World | X_SMR | 1 | CO2 | 2035 | 1
World | X_SMR_CCS | 1 | CO2 | 2035 | 0.081111
World | CHP_Coal_Hardcoal | 1 | CO2 | 2040 | 1
World | CHP_Coal_Lignite | 1 | CO2 | 2040 | 1
World | FRT_Rail_Conv | 1 | CO2 | 2040 | 1
World | FRT_Road_ICE | 1 | CO2 | 2040 | 1
World | P_Biomass_CCS | 1 | CO2 | 2050 | -0.7
World | FRT_Road_PHEV | 1 | CO2 | 2040 | 1
World | FRT_Road_ICE | 2 | CO2 | 2022 | 0
World | FRT_Ship_Conv | 1 | CO2 | 2040 | 1
World | P_Coal_Hardcoal | 1 | CO2 | 2040 | 1
World | P_Coal_Lignite | 1 | CO2 | 2040 | 1
World | P_Oil | 1 | CO2 | 2040 | 1
World | PSNG_Air_Conv | 1 | CO2 | 2040 | 1
World | PSNG_Rail_Conv | 1 | CO2 | 2040 | 1
World | PSNG_Road_ICE | 1 | CO2 | 2040 | 1
World | FRT_Road_PHEV | 2 | CO2 | 2022 | 0
World | PSNG_Road_PHEV | 1 | CO2 | 2040 | 1
World | PSNG_Road_ICE | 2 | CO2 | 2022 | 0
World | PSNG_Road_PHEV | 2 | CO2 | 2022 | 0
World | HLR_Gas_Boiler | 1 | CO2 | 2040 | 1
World | HLR_Hardcoal | 1 | CO2 | 2040 | 1
World | HLR_Lignite | 1 | CO2 | 2040 | 1
World | HLR_Oil_Boiler | 1 | CO2 | 2040 | 1
World | HLI_Gas_Boiler | 1 | CO2 | 2040 | 1
World | HLI_Hardcoal | 1 | CO2 | 2040 | 1
World | HLI_Lignite | 1 | CO2 | 2040 | 1
World | HLI_Oil_Boiler | 1 | CO2 | 2040 | 1
World | HMI_Gas | 1 | CO2 | 2040 | 1
World | HMI_HardCoal | 1 | CO2 | 2040 | 1
World | HMI_Oil | 1 | CO2 | 2040 | 1
World | HHI_BF_BOF | 1 | CO2 | 2040 | 1
World | HHI_BF_BOF | 2 | CO2 | 2040 | 1
World | HHI_BF_BOF | 3 | CO2 | 2040 | 1
World | HHI_BF_BOF | 4 | CO2 | 2040 | 1
World | HHI_DRI_EAF | 1 | CO2 | 2040 | 1
World | HHI_Bio_BF_BOF | 1 | CO2 | 2040 | 1
World | HHI_BF_BOF_CCS | 1 | CO2 | 2040 | 0.080556
World | HHI_BF_BOF_CCS | 2 | CO2 | 2040 | 0.080556
World | HHI_BF_BOF_CCS | 3 | CO2 | 2040 | 0.080556
World | HHI_BF_BOF_CCS | 4 | CO2 | 2040 | 0.080556
World | HHI_DRI_EAF_CCS | 1 | CO2 | 2040 | 0.080556
World | HMI_Gas_CCS | 1 | CO2 | 2040 | 0.080556
World | HMI_HardCoal_CCS | 1 | CO2 | 2040 | 0.080556
World | P_Coal_Hardcoal_CCS | 1 | CO2 | 2040 | 0.080556
World | P_Coal_Lignite_CCS | 1 | CO2 | 2040 | 0.12
World | P_Gas_CCS | 1 | CO2 | 2040 | 0.080556
World | X_SMR | 1 | CO2 | 2040 | 1
World | X_SMR_CCS | 1 | CO2 | 2040 | 0.080556
World | CHP_Coal_Hardcoal | 1 | CO2 | 2045 | 1
World | CHP_Coal_Lignite | 1 | CO2 | 2045 | 1
World | FRT_Rail_Conv | 1 | CO2 | 2045 | 1
World | FRT_Road_ICE | 1 | CO2 | 2045 | 1
World | FRT_Road_ICE | 2 | CO2 | 2025 | 0
World | FRT_Road_PHEV | 1 | CO2 | 2045 | 1
World | FRT_Road_PHEV | 2 | CO2 | 2025 | 0
World | FRT_Ship_Conv | 1 | CO2 | 2045 | 1
World | P_Coal_Hardcoal | 1 | CO2 | 2045 | 1
World | P_Coal_Lignite | 1 | CO2 | 2045 | 1
World | P_Oil | 1 | CO2 | 2045 | 1
World | PSNG_Air_Conv | 1 | CO2 | 2045 | 1
World | PSNG_Rail_Conv | 1 | CO2 | 2045 | 1
World | PSNG_Road_ICE | 1 | CO2 | 2045 | 1
World | PSNG_Road_ICE | 2 | CO2 | 2025 | 0
World | PSNG_Road_PHEV | 1 | CO2 | 2045 | 1
World | PSNG_Road_PHEV | 2 | CO2 | 2025 | 0
World | FRT_Road_ICE | 2 | CO2 | 2030 | 0
World | HLR_Gas_Boiler | 1 | CO2 | 2045 | 1
World | HLR_Hardcoal | 1 | CO2 | 2045 | 1
World | HLR_Lignite | 1 | CO2 | 2045 | 1
World | HLR_Oil_Boiler | 1 | CO2 | 2045 | 1
World | HLI_Gas_Boiler | 1 | CO2 | 2045 | 1
World | HLI_Hardcoal | 1 | CO2 | 2045 | 1
World | HLI_Lignite | 1 | CO2 | 2045 | 1
World | HLI_Oil_Boiler | 1 | CO2 | 2045 | 1
World | HMI_Gas | 1 | CO2 | 2045 | 1
World | HMI_HardCoal | 1 | CO2 | 2045 | 1
World | HMI_Oil | 1 | CO2 | 2045 | 1
World | HHI_BF_BOF | 1 | CO2 | 2045 | 1
World | HHI_BF_BOF | 2 | CO2 | 2045 | 1
World | HHI_BF_BOF | 3 | CO2 | 2045 | 1
World | HHI_BF_BOF | 4 | CO2 | 2045 | 1
World | HHI_DRI_EAF | 1 | CO2 | 2045 | 1
World | HHI_Bio_BF_BOF | 1 | CO2 | 2045 | 1
World | HHI_BF_BOF_CCS | 1 | CO2 | 2045 | 0.080278
World | HHI_BF_BOF_CCS | 2 | CO2 | 2045 | 0.080278
World | HHI_BF_BOF_CCS | 3 | CO2 | 2045 | 0.080278
World | HHI_BF_BOF_CCS | 4 | CO2 | 2045 | 0.080278
World | HHI_DRI_EAF_CCS | 1 | CO2 | 2045 | 0.080278
World | HMI_Gas_CCS | 1 | CO2 | 2045 | 0.080278
World | HMI_HardCoal_CCS | 1 | CO2 | 2045 | 0.080278
World | P_Coal_Hardcoal_CCS | 1 | CO2 | 2045 | 0.080278
World | P_Coal_Lignite_CCS | 1 | CO2 | 2045 | 0.12
World | P_Gas_CCS | 1 | CO2 | 2045 | 0.080278
World | X_SMR | 1 | CO2 | 2045 | 1
World | X_SMR_CCS | 1 | CO2 | 2045 | 0.080278
World | CHP_Coal_Hardcoal | 1 | CO2 | 2050 | 1
World | CHP_Coal_Lignite | 1 | CO2 | 2050 | 1
World | FRT_Rail_Conv | 1 | CO2 | 2050 | 1
World | FRT_Road_ICE | 1 | CO2 | 2050 | 1
World | FRT_Road_PHEV | 2 | CO2 | 2030 | 0
World | FRT_Road_PHEV | 1 | CO2 | 2050 | 1
World | PSNG_Road_ICE | 2 | CO2 | 2030 | 0
World | FRT_Ship_Conv | 1 | CO2 | 2050 | 1
World | P_Coal_Hardcoal | 1 | CO2 | 2050 | 1
World | P_Coal_Lignite | 1 | CO2 | 2050 | 1
World | P_Oil | 1 | CO2 | 2050 | 1
World | PSNG_Air_Conv | 1 | CO2 | 2050 | 1
World | PSNG_Rail_Conv | 1 | CO2 | 2050 | 1
World | PSNG_Road_ICE | 1 | CO2 | 2050 | 1
World | PSNG_Road_PHEV | 2 | CO2 | 2030 | 0
World | PSNG_Road_PHEV | 1 | CO2 | 2050 | 1
World | FRT_Road_ICE | 2 | CO2 | 2035 | 0
World | FRT_Road_PHEV | 2 | CO2 | 2035 | 0
World | HLR_Gas_Boiler | 1 | CO2 | 2050 | 1
World | HLR_Hardcoal | 1 | CO2 | 2050 | 1
World | HLR_Lignite | 1 | CO2 | 2050 | 1
World | HLR_Oil_Boiler | 1 | CO2 | 2050 | 1
World | HLI_Gas_Boiler | 1 | CO2 | 2050 | 1
World | HLI_Hardcoal | 1 | CO2 | 2050 | 1
World | HLI_Lignite | 1 | CO2 | 2050 | 1
World | HLI_Oil_Boiler | 1 | CO2 | 2050 | 1
World | HMI_Gas | 1 | CO2 | 2050 | 1
World | HMI_HardCoal | 1 | CO2 | 2050 | 1
World | HMI_Oil | 1 | CO2 | 2050 | 1
World | HHI_BF_BOF | 1 | CO2 | 2050 | 1
World | HHI_BF_BOF | 2 | CO2 | 2050 | 1
World | HHI_BF_BOF | 3 | CO2 | 2050 | 1
World | HHI_BF_BOF | 4 | CO2 | 2050 | 1
World | HHI_DRI_EAF | 1 | CO2 | 2050 | 1
World | HHI_Bio_BF_BOF | 1 | CO2 | 2050 | 1
World | HHI_BF_BOF_CCS | 1 | CO2 | 2050 | 0.08
World | HHI_BF_BOF_CCS | 2 | CO2 | 2050 | 0.08
World | HHI_BF_BOF_CCS | 3 | CO2 | 2050 | 0.08
World | HHI_BF_BOF_CCS | 4 | CO2 | 2050 | 0.08
World | HHI_DRI_EAF_CCS | 1 | CO2 | 2050 | 0.08
World | HMI_Gas_CCS | 1 | CO2 | 2050 | 0.08
World | HMI_HardCoal_CCS | 1 | CO2 | 2050 | 0.08
World | P_Coal_Hardcoal_CCS | 1 | CO2 | 2050 | 0.08
World | P_Coal_Lignite_CCS | 1 | CO2 | 2050 | 0.12
World | P_Gas_CCS | 1 | CO2 | 2050 | 0.08
World | X_SMR | 1 | CO2 | 2050 | 1
World | X_SMR_CCS | 1 | CO2 | 2050 | 0.08
World | P_Gas_Engines | 1 | CO2 | 2022 | 1
World | P_Gas_OCGT | 1 | CO2 | 2022 | 1
World | P_Gas_CCGT | 1 | CO2 | 2025 | 1
World | P_Gas_OCGT | 1 | CO2 | 2025 | 1
World | P_Gas_CCGT | 1 | CO2 | 2030 | 1
World | P_Gas_OCGT | 1 | CO2 | 2030 | 1
World | P_Gas_CCGT | 1 | CO2 | 2035 | 1
World | P_Gas_OCGT | 1 | CO2 | 2035 | 1
World | P_Gas_CCGT | 1 | CO2 | 2040 | 1
World | P_Gas_OCGT | 1 | CO2 | 2040 | 1
World | P_Gas_CCGT | 1 | CO2 | 2045 | 1
World | P_Gas_OCGT | 1 | CO2 | 2045 | 1
World | P_Gas_CCGT | 1 | CO2 | 2050 | 1
World | P_Gas_OCGT | 1 | CO2 | 2050 | 1
World | P_Oil | 1 | CO2 | 2022 | 1
World | P_Gas_Engines | 1 | CO2 | 2025 | 1
World | P_Gas_Engines | 1 | CO2 | 2030 | 1
World | P_Gas_Engines | 1 | CO2 | 2035 | 1
World | P_Gas_Engines | 1 | CO2 | 2040 | 1
World | P_Gas_Engines | 1 | CO2 | 2045 | 1
World | P_Gas_Engines | 1 | CO2 | 2050 | 1
World | PSNG_Air_Conv | 1 | CO2 | 2022 | 1
World | PSNG_Road_ICE | 2 | CO2 | 2035 | 0
World | PSNG_Road_PHEV | 2 | CO2 | 2035 | 0
World | FRT_Road_ICE | 2 | CO2 | 2040 | 0
World | PSNG_Rail_Conv | 1 | CO2 | 2022 | 1
World | FRT_Road_PHEV | 2 | CO2 | 2040 | 0
World | CHP_Gas_CCGT_Natural | 2 | CO2 | 2022 | 1
World | PSNG_Road_ICE | 2 | CO2 | 2040 | 0
World | PSNG_Road_PHEV | 2 | CO2 | 2040 | 0
World | FRT_Road_ICE | 2 | CO2 | 2045 | 0
World | CHP_Gas_CCGT_Natural_CCS | 2 | CO2 | 2022 | 0.12
World | FRT_Road_PHEV | 2 | CO2 | 2045 | 0
World | PSNG_Road_ICE | 1 | CO2 | 2022 | 1
World | CHP_Oil | 2 | CO2 | 2022 | 1
World | CHP_Gas_CCGT_Natural | 1 | CO2 | 2025 | 1
World | PSNG_Road_ICE | 2 | CO2 | 2045 | 0
World | PSNG_Road_PHEV | 2 | CO2 | 2045 | 0
World | FRT_Road_ICE | 2 | CO2 | 2050 | 0
World | CHP_Gas_CCGT_Natural_CCS | 1 | CO2 | 2025 | 0.12
World | FRT_Road_PHEV | 2 | CO2 | 2050 | 0
World | CHP_Gas_CCGT_Natural | 2 | CO2 | 2025 | 1
World | PSNG_Road_ICE | 2 | CO2 | 2050 | 0
World | PSNG_Road_PHEV | 2 | CO2 | 2050 | 0
World | PSNG_Road_PHEV | 1 | CO2 | 2022 | 1
World | CHP_Gas_CCGT_Natural_CCS | 2 | CO2 | 2025 | 0.12
World | X_SMR | 1 | CO2 | 2022 | 1
World | CHP_Oil | 1 | CO2 | 2025 | 1
World | CHP_Oil | 2 | CO2 | 2025 | 1
World | CHP_Gas_CCGT_Natural | 1 | CO2 | 2030 | 1
World | X_SMR_CCS | 1 | CO2 | 2022 | 0.12
World | CHP_Gas_CCGT_Biogas | 2 | CO2 | 2022 | 0
World | CHP_Gas_CCGT_SynGas | 2 | CO2 | 2022 | 0
World | CHP_Gas_CCGT_Natural_CCS | 1 | CO2 | 2030 | 0.12
World | CHP_Hydrogen_FuelCell | 2 | CO2 | 2022 | 0
World | CHP_Gas_CCGT_Natural | 2 | CO2 | 2030 | 1
World | CHP_Gas_CCGT_Biogas | 1 | CO2 | 2025 | 0
World | CHP_Gas_CCGT_SynGas | 1 | CO2 | 2025 | 0
World | CHP_Hydrogen_FuelCell | 1 | CO2 | 2025 | 0
World | CHP_Gas_CCGT_Natural_CCS | 2 | CO2 | 2030 | 0.12
World | CHP_Gas_CCGT_Biogas | 2 | CO2 | 2025 | 0
World | CHP_Oil | 1 | CO2 | 2030 | 1
World | CHP_Oil | 2 | CO2 | 2030 | 1
World | CHP_Gas_CCGT_Natural | 1 | CO2 | 2035 | 1
World | CHP_Gas_CCGT_SynGas | 2 | CO2 | 2025 | 0
World | CHP_Hydrogen_FuelCell | 2 | CO2 | 2025 | 0
World | CHP_Gas_CCGT_Biogas | 1 | CO2 | 2030 | 0
World | CHP_Gas_CCGT_Natural_CCS | 1 | CO2 | 2035 | 0.12
World | CHP_Gas_CCGT_SynGas | 1 | CO2 | 2030 | 0
World | CHP_Gas_CCGT_Natural | 2 | CO2 | 2035 | 1
World | CHP_Hydrogen_FuelCell | 1 | CO2 | 2030 | 0
World | CHP_Gas_CCGT_Biogas | 2 | CO2 | 2030 | 0
World | CHP_Gas_CCGT_SynGas | 2 | CO2 | 2030 | 0
World | CHP_Gas_CCGT_Natural_CCS | 2 | CO2 | 2035 | 0.12
World | CHP_Hydrogen_FuelCell | 2 | CO2 | 2030 | 0
World | CHP_Oil | 1 | CO2 | 2035 | 1
World | CHP_Oil | 2 | CO2 | 2035 | 1
World | CHP_Gas_CCGT_Natural | 1 | CO2 | 2040 | 1
World | CHP_Gas_CCGT_Biogas | 1 | CO2 | 2035 | 0
World | CHP_Gas_CCGT_SynGas | 1 | CO2 | 2035 | 0
World | CHP_Hydrogen_FuelCell | 1 | CO2 | 2035 | 0
World | CHP_Gas_CCGT_Natural_CCS | 1 | CO2 | 2040 | 0.12
World | CHP_Gas_CCGT_Biogas | 2 | CO2 | 2035 | 0
World | CHP_Gas_CCGT_Natural | 2 | CO2 | 2040 | 1
World | CHP_Gas_CCGT_SynGas | 2 | CO2 | 2035 | 0
World | CHP_Hydrogen_FuelCell | 2 | CO2 | 2035 | 0
World | CHP_Gas_CCGT_Biogas | 1 | CO2 | 2040 | 0
World | CHP_Gas_CCGT_Natural_CCS | 2 | CO2 | 2040 | 0.12
World | CHP_Gas_CCGT_SynGas | 1 | CO2 | 2040 | 0
World | CHP_Oil | 1 | CO2 | 2040 | 1
World | CHP_Oil | 2 | CO2 | 2040 | 1
World | CHP_Gas_CCGT_Natural | 1 | CO2 | 2045 | 1
World | CHP_Hydrogen_FuelCell | 1 | CO2 | 2040 | 0
World | CHP_Gas_CCGT_Biogas | 2 | CO2 | 2040 | 0
World | CHP_Gas_CCGT_SynGas | 2 | CO2 | 2040 | 0
World | CHP_Gas_CCGT_Natural_CCS | 1 | CO2 | 2045 | 0.12
World | CHP_Hydrogen_FuelCell | 2 | CO2 | 2040 | 0
World | CHP_Gas_CCGT_Natural | 2 | CO2 | 2045 | 1
World | CHP_Gas_CCGT_Biogas | 1 | CO2 | 2045 | 0
World | CHP_Gas_CCGT_SynGas | 1 | CO2 | 2045 | 0
World | CHP_Hydrogen_FuelCell | 1 | CO2 | 2045 | 0
World | CHP_Gas_CCGT_Natural_CCS | 2 | CO2 | 2045 | 0.12
World | CHP_Gas_CCGT_Biogas | 2 | CO2 | 2045 | 0
World | CHP_Oil | 1 | CO2 | 2045 | 1
World | CHP_Oil | 2 | CO2 | 2045 | 1
World | CHP_Gas_CCGT_Natural | 1 | CO2 | 2050 | 1
World | CHP_Gas_CCGT_SynGas | 2 | CO2 | 2045 | 0
World | CHP_Hydrogen_FuelCell | 2 | CO2 | 2045 | 0
World | CHP_Gas_CCGT_Biogas | 1 | CO2 | 2050 | 0
World | CHP_Gas_CCGT_Natural_CCS | 1 | CO2 | 2050 | 0.12
World | CHP_Gas_CCGT_SynGas | 1 | CO2 | 2050 | 0
World | CHP_Gas_CCGT_Natural | 2 | CO2 | 2050 | 1
World | CHP_Hydrogen_FuelCell | 1 | CO2 | 2050 | 0
World | CHP_Gas_CCGT_Biogas | 2 | CO2 | 2050 | 0
World | CHP_Gas_CCGT_SynGas | 2 | CO2 | 2050 | 0
World | CHP_Gas_CCGT_Natural_CCS | 2 | CO2 | 2050 | 0.12
World | CHP_Hydrogen_FuelCell | 2 | CO2 | 2050 | 0
World | CHP_Oil | 1 | CO2 | 2050 | 1
World | CHP_Oil | 2 | CO2 | 2050 | 1
World | CHP_Coal_Hardcoal | 2 | CO2 | 2022 | 1
World | CHP_Coal_Hardcoal | 2 | CO2 | 2025 | 1
World | CHP_Coal_Hardcoal | 2 | CO2 | 2030 | 1
World | CHP_Coal_Hardcoal | 2 | CO2 | 2035 | 1
World | CHP_Coal_Hardcoal | 2 | CO2 | 2040 | 1
World | CHP_Coal_Hardcoal | 2 | CO2 | 2045 | 1
World | CHP_Coal_Hardcoal | 2 | CO2 | 2050 | 1
World | CHP_Coal_Lignite | 2 | CO2 | 2022 | 1
World | CHP_Coal_Lignite | 2 | CO2 | 2025 | 1
World | CHP_Coal_Lignite | 2 | CO2 | 2030 | 1
World | CHP_Coal_Lignite | 2 | CO2 | 2035 | 1
World | CHP_Coal_Lignite | 2 | CO2 | 2040 | 1
World | CHP_Coal_Lignite | 2 | CO2 | 2045 | 1
World | CHP_Coal_Lignite | 2 | CO2 | 2050 | 1

## Par_EmissionContentPerFuel
Fuel | Emission | Value
Hardcoal | CO2 | 0.0939
Lignite | CO2 | 0.1108
Gas_Natural | CO2 | 0.0558
Oil | CO2 | 0.074
Biomass | CO2 | 0.1021
Air | CO2 | 1
LNG | CO2 | 0.0558

## Par_EmissionPenaltyTagTech
Region | Technology | Emission | Year | Value
World | CHP_Biomass_Solid | CO2 | 2022 | 1
World | CHP_Biomass_Solid | CO2 | 2025 | 1
World | CHP_Biomass_Solid | CO2 | 2030 | 1
World | CHP_Biomass_Solid | CO2 | 2035 | 1
World | CHP_Biomass_Solid | CO2 | 2040 | 1
World | CHP_Biomass_Solid | CO2 | 2045 | 1
World | CHP_Biomass_Solid | CO2 | 2050 | 1
World | CHP_Biomass_Solid_CCS | CO2 | 2022 | 1
World | CHP_Biomass_Solid_CCS | CO2 | 2025 | 1
World | CHP_Biomass_Solid_CCS | CO2 | 2030 | 1
World | CHP_Biomass_Solid_CCS | CO2 | 2035 | 1
World | CHP_Biomass_Solid_CCS | CO2 | 2040 | 1
World | CHP_Biomass_Solid_CCS | CO2 | 2045 | 1
World | CHP_Biomass_Solid_CCS | CO2 | 2050 | 1
World | CHP_Coal_Hardcoal | CO2 | 2022 | 1
World | CHP_Coal_Hardcoal | CO2 | 2025 | 1
World | CHP_Coal_Hardcoal | CO2 | 2030 | 1
World | CHP_Coal_Hardcoal | CO2 | 2035 | 1
World | CHP_Coal_Hardcoal | CO2 | 2040 | 1
World | CHP_Coal_Hardcoal | CO2 | 2045 | 1
World | CHP_Coal_Hardcoal | CO2 | 2050 | 1
World | CHP_Coal_Hardcoal_CCS | CO2 | 2022 | 1
World | CHP_Coal_Hardcoal_CCS | CO2 | 2025 | 1
World | CHP_Coal_Hardcoal_CCS | CO2 | 2030 | 1
World | CHP_Coal_Hardcoal_CCS | CO2 | 2035 | 1
World | CHP_Coal_Hardcoal_CCS | CO2 | 2040 | 1
World | CHP_Coal_Hardcoal_CCS | CO2 | 2045 | 1
World | CHP_Coal_Hardcoal_CCS | CO2 | 2050 | 1
World | CHP_Coal_Lignite | CO2 | 2022 | 1
World | CHP_Coal_Lignite | CO2 | 2025 | 1
World | CHP_Coal_Lignite | CO2 | 2030 | 1
World | CHP_Coal_Lignite | CO2 | 2035 | 1
World | CHP_Coal_Lignite | CO2 | 2040 | 1
World | CHP_Coal_Lignite | CO2 | 2045 | 1
World | CHP_Coal_Lignite | CO2 | 2050 | 1
World | CHP_Coal_Lignite_CCS | CO2 | 2022 | 1
World | CHP_Coal_Lignite_CCS | CO2 | 2025 | 1
World | CHP_Coal_Lignite_CCS | CO2 | 2030 | 1
World | CHP_Coal_Lignite_CCS | CO2 | 2035 | 1
World | CHP_Coal_Lignite_CCS | CO2 | 2040 | 1
World | CHP_Coal_Lignite_CCS | CO2 | 2045 | 1
World | CHP_Coal_Lignite_CCS | CO2 | 2050 | 1
World | CHP_Gas_CCGT_Biogas | CO2 | 2022 | 1
World | CHP_Gas_CCGT_Biogas | CO2 | 2025 | 1
World | CHP_Gas_CCGT_Biogas | CO2 | 2030 | 1
World | CHP_Gas_CCGT_Biogas | CO2 | 2035 | 1
World | CHP_Gas_CCGT_Biogas | CO2 | 2040 | 1
World | CHP_Gas_CCGT_Biogas | CO2 | 2045 | 1
World | CHP_Gas_CCGT_Biogas | CO2 | 2050 | 1
World | CHP_Gas_CCGT_Biogas_CCS | CO2 | 2022 | 1
World | CHP_Gas_CCGT_Biogas_CCS | CO2 | 2025 | 1
World | CHP_Gas_CCGT_Biogas_CCS | CO2 | 2030 | 1
World | CHP_Gas_CCGT_Biogas_CCS | CO2 | 2035 | 1
World | CHP_Gas_CCGT_Biogas_CCS | CO2 | 2040 | 1
World | CHP_Gas_CCGT_Biogas_CCS | CO2 | 2045 | 1
World | CHP_Gas_CCGT_Biogas_CCS | CO2 | 2050 | 1
World | CHP_Gas_CCGT_Natural | CO2 | 2022 | 1
World | CHP_Gas_CCGT_Natural | CO2 | 2025 | 1
World | CHP_Gas_CCGT_Natural | CO2 | 2030 | 1
World | CHP_Gas_CCGT_Natural | CO2 | 2035 | 1
World | CHP_Gas_CCGT_Natural | CO2 | 2040 | 1
World | CHP_Gas_CCGT_Natural | CO2 | 2045 | 1
World | CHP_Gas_CCGT_Natural | CO2 | 2050 | 1
World | CHP_Gas_CCGT_Natural_CCS | CO2 | 2022 | 1
World | CHP_Gas_CCGT_Natural_CCS | CO2 | 2025 | 1
World | CHP_Gas_CCGT_Natural_CCS | CO2 | 2030 | 1
World | CHP_Gas_CCGT_Natural_CCS | CO2 | 2035 | 1
World | CHP_Gas_CCGT_Natural_CCS | CO2 | 2040 | 1
World | CHP_Gas_CCGT_Natural_CCS | CO2 | 2045 | 1
World | CHP_Gas_CCGT_Natural_CCS | CO2 | 2050 | 1
World | CHP_Gas_CCGT_SynGas | CO2 | 2022 | 1
World | CHP_Gas_CCGT_SynGas | CO2 | 2025 | 1
World | CHP_Gas_CCGT_SynGas | CO2 | 2030 | 1
World | CHP_Gas_CCGT_SynGas | CO2 | 2035 | 1
World | CHP_Gas_CCGT_SynGas | CO2 | 2040 | 1
World | CHP_Gas_CCGT_SynGas | CO2 | 2045 | 1
World | CHP_Gas_CCGT_SynGas | CO2 | 2050 | 1
World | CHP_Hydrogen_FuelCell | CO2 | 2022 | 1
World | CHP_Hydrogen_FuelCell | CO2 | 2025 | 1
World | CHP_Hydrogen_FuelCell | CO2 | 2030 | 1
World | CHP_Hydrogen_FuelCell | CO2 | 2035 | 1
World | CHP_Hydrogen_FuelCell | CO2 | 2040 | 1
World | CHP_Hydrogen_FuelCell | CO2 | 2045 | 1
World | CHP_Hydrogen_FuelCell | CO2 | 2050 | 1
World | CHP_Oil | CO2 | 2022 | 1
World | CHP_Oil | CO2 | 2025 | 1
World | CHP_Oil | CO2 | 2030 | 1
World | CHP_Oil | CO2 | 2035 | 1
World | CHP_Oil | CO2 | 2040 | 1
World | CHP_Oil | CO2 | 2045 | 1
World | CHP_Oil | CO2 | 2050 | 1
World | FRT_Rail_Conv | CO2 | 2022 | 1
World | FRT_Rail_Conv | CO2 | 2025 | 1
World | FRT_Rail_Conv | CO2 | 2030 | 1
World | FRT_Rail_Conv | CO2 | 2035 | 1
World | FRT_Rail_Conv | CO2 | 2040 | 1
World | FRT_Rail_Conv | CO2 | 2045 | 1
World | FRT_Rail_Conv | CO2 | 2050 | 1
World | FRT_Road_ICE | CO2 | 2022 | 1
World | FRT_Road_ICE | CO2 | 2025 | 1
World | FRT_Road_ICE | CO2 | 2030 | 1
World | FRT_Road_ICE | CO2 | 2035 | 1
World | FRT_Road_ICE | CO2 | 2040 | 1
World | FRT_Road_ICE | CO2 | 2045 | 1
World | FRT_Road_ICE | CO2 | 2050 | 1
World | FRT_Road_LNG | CO2 | 2022 | 1
World | FRT_Road_LNG | CO2 | 2025 | 1
World | FRT_Road_LNG | CO2 | 2030 | 1
World | FRT_Road_LNG | CO2 | 2035 | 1
World | FRT_Road_LNG | CO2 | 2040 | 1
World | FRT_Road_LNG | CO2 | 2045 | 1
World | FRT_Road_LNG | CO2 | 2050 | 1
World | FRT_Road_PHEV | CO2 | 2022 | 1
World | FRT_Road_PHEV | CO2 | 2025 | 1
World | FRT_Road_PHEV | CO2 | 2030 | 1
World | FRT_Road_PHEV | CO2 | 2035 | 1
World | FRT_Road_PHEV | CO2 | 2040 | 1
World | FRT_Road_PHEV | CO2 | 2045 | 1
World | FRT_Road_PHEV | CO2 | 2050 | 1
World | FRT_Ship_Conv | CO2 | 2022 | 1
World | FRT_Ship_Conv | CO2 | 2025 | 1
World | FRT_Ship_Conv | CO2 | 2030 | 1
World | FRT_Ship_Conv | CO2 | 2035 | 1
World | FRT_Ship_Conv | CO2 | 2040 | 1
World | FRT_Ship_Conv | CO2 | 2045 | 1
World | FRT_Ship_Conv | CO2 | 2050 | 1
World | FRT_Ship_LNG | CO2 | 2022 | 1
World | FRT_Ship_LNG | CO2 | 2025 | 1
World | FRT_Ship_LNG | CO2 | 2030 | 1
World | FRT_Ship_LNG | CO2 | 2035 | 1
World | FRT_Ship_LNG | CO2 | 2040 | 1
World | FRT_Ship_LNG | CO2 | 2045 | 1
World | FRT_Ship_LNG | CO2 | 2050 | 1
World | HHI_BF_BOF | CO2 | 2022 | 1
World | HHI_BF_BOF | CO2 | 2025 | 1
World | HHI_BF_BOF | CO2 | 2030 | 1
World | HHI_BF_BOF | CO2 | 2035 | 1
World | HHI_BF_BOF | CO2 | 2040 | 1
World | HHI_BF_BOF | CO2 | 2045 | 1
World | HHI_BF_BOF | CO2 | 2050 | 1
World | HHI_BF_BOF_CCS | CO2 | 2022 | 1
World | HHI_BF_BOF_CCS | CO2 | 2025 | 1
World | HHI_BF_BOF_CCS | CO2 | 2030 | 1
World | HHI_BF_BOF_CCS | CO2 | 2035 | 1
World | HHI_BF_BOF_CCS | CO2 | 2040 | 1
World | HHI_BF_BOF_CCS | CO2 | 2045 | 1
World | HHI_BF_BOF_CCS | CO2 | 2050 | 1
World | HHI_Bio_BF_BOF | CO2 | 2022 | 1
World | HHI_Bio_BF_BOF | CO2 | 2025 | 1
World | HHI_Bio_BF_BOF | CO2 | 2030 | 1
World | HHI_Bio_BF_BOF | CO2 | 2035 | 1
World | HHI_Bio_BF_BOF | CO2 | 2040 | 1
World | HHI_Bio_BF_BOF | CO2 | 2045 | 1
World | HHI_Bio_BF_BOF | CO2 | 2050 | 1
World | HHI_DRI_EAF | CO2 | 2022 | 1
World | HHI_DRI_EAF | CO2 | 2025 | 1
World | HHI_DRI_EAF | CO2 | 2030 | 1
World | HHI_DRI_EAF | CO2 | 2035 | 1
World | HHI_DRI_EAF | CO2 | 2040 | 1
World | HHI_DRI_EAF | CO2 | 2045 | 1
World | HHI_DRI_EAF | CO2 | 2050 | 1
World | HHI_DRI_EAF_CCS | CO2 | 2022 | 1
World | HHI_DRI_EAF_CCS | CO2 | 2025 | 1
World | HHI_DRI_EAF_CCS | CO2 | 2030 | 1
World | HHI_DRI_EAF_CCS | CO2 | 2035 | 1
World | HHI_DRI_EAF_CCS | CO2 | 2040 | 1
World | HHI_DRI_EAF_CCS | CO2 | 2045 | 1
World | HHI_DRI_EAF_CCS | CO2 | 2050 | 1
World | HHI_H2DRI_EAF | CO2 | 2022 | 1
World | HHI_H2DRI_EAF | CO2 | 2025 | 1
World | HHI_H2DRI_EAF | CO2 | 2030 | 1
World | HHI_H2DRI_EAF | CO2 | 2035 | 1
World | HHI_H2DRI_EAF | CO2 | 2040 | 1
World | HHI_H2DRI_EAF | CO2 | 2045 | 1
World | HHI_H2DRI_EAF | CO2 | 2050 | 1
World | HHI_Molten_Electrolysis | CO2 | 2022 | 1
World | HHI_Molten_Electrolysis | CO2 | 2025 | 1
World | HHI_Molten_Electrolysis | CO2 | 2030 | 1
World | HHI_Molten_Electrolysis | CO2 | 2035 | 1
World | HHI_Molten_Electrolysis | CO2 | 2040 | 1
World | HHI_Molten_Electrolysis | CO2 | 2045 | 1
World | HHI_Molten_Electrolysis | CO2 | 2050 | 1
World | HHI_Scrap_EAF | CO2 | 2022 | 1
World | HHI_Scrap_EAF | CO2 | 2025 | 1
World | HHI_Scrap_EAF | CO2 | 2030 | 1
World | HHI_Scrap_EAF | CO2 | 2035 | 1
World | HHI_Scrap_EAF | CO2 | 2040 | 1
World | HHI_Scrap_EAF | CO2 | 2045 | 1
World | HHI_Scrap_EAF | CO2 | 2050 | 1
World | HLI_Biomass | CO2 | 2022 | 1
World | HLI_Biomass | CO2 | 2025 | 1
World | HLI_Biomass | CO2 | 2030 | 1
World | HLI_Biomass | CO2 | 2035 | 1
World | HLI_Biomass | CO2 | 2040 | 1
World | HLI_Biomass | CO2 | 2045 | 1
World | HLI_Biomass | CO2 | 2050 | 1
World | HLI_Direct_Electric | CO2 | 2022 | 1
World | HLI_Direct_Electric | CO2 | 2025 | 1
World | HLI_Direct_Electric | CO2 | 2030 | 1
World | HLI_Direct_Electric | CO2 | 2035 | 1
World | HLI_Direct_Electric | CO2 | 2040 | 1
World | HLI_Direct_Electric | CO2 | 2045 | 1
World | HLI_Direct_Electric | CO2 | 2050 | 1
World | HLI_Fuelcell | CO2 | 2022 | 1
World | HLI_Fuelcell | CO2 | 2025 | 1
World | HLI_Fuelcell | CO2 | 2030 | 1
World | HLI_Fuelcell | CO2 | 2035 | 1
World | HLI_Fuelcell | CO2 | 2040 | 1
World | HLI_Fuelcell | CO2 | 2045 | 1
World | HLI_Fuelcell | CO2 | 2050 | 1
World | HLI_Gas_Boiler | CO2 | 2022 | 1
World | HLI_Gas_Boiler | CO2 | 2025 | 1
World | HLI_Gas_Boiler | CO2 | 2030 | 1
World | HLI_Gas_Boiler | CO2 | 2035 | 1
World | HLI_Gas_Boiler | CO2 | 2040 | 1
World | HLI_Gas_Boiler | CO2 | 2045 | 1
World | HLI_Gas_Boiler | CO2 | 2050 | 1
World | HLI_Geothermal | CO2 | 2022 | 1
World | HLI_Geothermal | CO2 | 2025 | 1
World | HLI_Geothermal | CO2 | 2030 | 1
World | HLI_Geothermal | CO2 | 2035 | 1
World | HLI_Geothermal | CO2 | 2040 | 1
World | HLI_Geothermal | CO2 | 2045 | 1
World | HLI_Geothermal | CO2 | 2050 | 1
World | HLI_Hardcoal | CO2 | 2022 | 1
World | HLI_Hardcoal | CO2 | 2025 | 1
World | HLI_Hardcoal | CO2 | 2030 | 1
World | HLI_Hardcoal | CO2 | 2035 | 1
World | HLI_Hardcoal | CO2 | 2040 | 1
World | HLI_Hardcoal | CO2 | 2045 | 1
World | HLI_Hardcoal | CO2 | 2050 | 1
World | HLI_Lignite | CO2 | 2022 | 1
World | HLI_Lignite | CO2 | 2025 | 1
World | HLI_Lignite | CO2 | 2030 | 1
World | HLI_Lignite | CO2 | 2035 | 1
World | HLI_Lignite | CO2 | 2040 | 1
World | HLI_Lignite | CO2 | 2045 | 1
World | HLI_Lignite | CO2 | 2050 | 1
World | HLI_Oil_Boiler | CO2 | 2022 | 1
World | HLI_Oil_Boiler | CO2 | 2025 | 1
World | HLI_Oil_Boiler | CO2 | 2030 | 1
World | HLI_Oil_Boiler | CO2 | 2035 | 1
World | HLI_Oil_Boiler | CO2 | 2040 | 1
World | HLI_Oil_Boiler | CO2 | 2045 | 1
World | HLI_Oil_Boiler | CO2 | 2050 | 1
World | HLI_Solar_Thermal | CO2 | 2022 | 1
World | HLI_Solar_Thermal | CO2 | 2025 | 1
World | HLI_Solar_Thermal | CO2 | 2030 | 1
World | HLI_Solar_Thermal | CO2 | 2035 | 1
World | HLI_Solar_Thermal | CO2 | 2040 | 1
World | HLI_Solar_Thermal | CO2 | 2045 | 1
World | HLI_Solar_Thermal | CO2 | 2050 | 1
World | HLR_Biomass | CO2 | 2022 | 1
World | HLR_Biomass | CO2 | 2025 | 1
World | HLR_Biomass | CO2 | 2030 | 1
World | HLR_Biomass | CO2 | 2035 | 1
World | HLR_Biomass | CO2 | 2040 | 1
World | HLR_Biomass | CO2 | 2045 | 1
World | HLR_Biomass | CO2 | 2050 | 1
World | HLR_Direct_Electric | CO2 | 2022 | 1
World | HLR_Direct_Electric | CO2 | 2025 | 1
World | HLR_Direct_Electric | CO2 | 2030 | 1
World | HLR_Direct_Electric | CO2 | 2035 | 1
World | HLR_Direct_Electric | CO2 | 2040 | 1
World | HLR_Direct_Electric | CO2 | 2045 | 1
World | HLR_Direct_Electric | CO2 | 2050 | 1
World | HLR_Gas_Boiler | CO2 | 2022 | 1
World | HLR_Gas_Boiler | CO2 | 2025 | 1
World | HLR_Gas_Boiler | CO2 | 2030 | 1
World | HLR_Gas_Boiler | CO2 | 2035 | 1
World | HLR_Gas_Boiler | CO2 | 2040 | 1
World | HLR_Gas_Boiler | CO2 | 2045 | 1
World | HLR_Gas_Boiler | CO2 | 2050 | 1
World | HLR_Geothermal | CO2 | 2022 | 1
World | HLR_Geothermal | CO2 | 2025 | 1
World | HLR_Geothermal | CO2 | 2030 | 1
World | HLR_Geothermal | CO2 | 2035 | 1
World | HLR_Geothermal | CO2 | 2040 | 1
World | HLR_Geothermal | CO2 | 2045 | 1
World | HLR_Geothermal | CO2 | 2050 | 1
World | HLR_Hardcoal | CO2 | 2022 | 1
World | HLR_Hardcoal | CO2 | 2025 | 1
World | HLR_Hardcoal | CO2 | 2030 | 1
World | HLR_Hardcoal | CO2 | 2035 | 1
World | HLR_Hardcoal | CO2 | 2040 | 1
World | HLR_Hardcoal | CO2 | 2045 | 1
World | HLR_Hardcoal | CO2 | 2050 | 1
World | HLR_Heatpump_Aerial | CO2 | 2022 | 1
World | HLR_Heatpump_Aerial | CO2 | 2025 | 1
World | HLR_Heatpump_Aerial | CO2 | 2030 | 1
World | HLR_Heatpump_Aerial | CO2 | 2035 | 1
World | HLR_Heatpump_Aerial | CO2 | 2040 | 1
World | HLR_Heatpump_Aerial | CO2 | 2045 | 1
World | HLR_Heatpump_Aerial | CO2 | 2050 | 1
World | HLR_Heatpump_Ground | CO2 | 2022 | 1
World | HLR_Heatpump_Ground | CO2 | 2025 | 1
World | HLR_Heatpump_Ground | CO2 | 2030 | 1
World | HLR_Heatpump_Ground | CO2 | 2035 | 1
World | HLR_Heatpump_Ground | CO2 | 2040 | 1
World | HLR_Heatpump_Ground | CO2 | 2045 | 1
World | HLR_Heatpump_Ground | CO2 | 2050 | 1
World | HLR_Lignite | CO2 | 2022 | 1
World | HLR_Lignite | CO2 | 2025 | 1
World | HLR_Lignite | CO2 | 2030 | 1
World | HLR_Lignite | CO2 | 2035 | 1
World | HLR_Lignite | CO2 | 2040 | 1
World | HLR_Lignite | CO2 | 2045 | 1
World | HLR_Lignite | CO2 | 2050 | 1
World | HLR_Oil_Boiler | CO2 | 2022 | 1
World | HLR_Oil_Boiler | CO2 | 2025 | 1
World | HLR_Oil_Boiler | CO2 | 2030 | 1
World | HLR_Oil_Boiler | CO2 | 2035 | 1
World | HLR_Oil_Boiler | CO2 | 2040 | 1
World | HLR_Oil_Boiler | CO2 | 2045 | 1
World | HLR_Oil_Boiler | CO2 | 2050 | 1
World | HLR_Solar_Thermal | CO2 | 2022 | 1
World | HLR_Solar_Thermal | CO2 | 2025 | 1
World | HLR_Solar_Thermal | CO2 | 2030 | 1
World | HLR_Solar_Thermal | CO2 | 2035 | 1
World | HLR_Solar_Thermal | CO2 | 2040 | 1
World | HLR_Solar_Thermal | CO2 | 2045 | 1
World | HLR_Solar_Thermal | CO2 | 2050 | 1
World | HMI_Biomass | CO2 | 2022 | 1
World | HMI_Biomass | CO2 | 2025 | 1
World | HMI_Biomass | CO2 | 2030 | 1
World | HMI_Biomass | CO2 | 2035 | 1
World | HMI_Biomass | CO2 | 2040 | 1
World | HMI_Biomass | CO2 | 2045 | 1
World | HMI_Biomass | CO2 | 2050 | 1
World | HMI_Gas | CO2 | 2022 | 1
World | HMI_Gas | CO2 | 2025 | 1
World | HMI_Gas | CO2 | 2030 | 1
World | HMI_Gas | CO2 | 2035 | 1
World | HMI_Gas | CO2 | 2040 | 1
World | HMI_Gas | CO2 | 2045 | 1
World | HMI_Gas | CO2 | 2050 | 1
World | HMI_Gas_CCS | CO2 | 2022 | 1
World | HMI_Gas_CCS | CO2 | 2025 | 1
World | HMI_Gas_CCS | CO2 | 2030 | 1
World | HMI_Gas_CCS | CO2 | 2035 | 1
World | HMI_Gas_CCS | CO2 | 2040 | 1
World | HMI_Gas_CCS | CO2 | 2045 | 1
World | HMI_Gas_CCS | CO2 | 2050 | 1
World | HMI_HardCoal | CO2 | 2022 | 1
World | HMI_HardCoal | CO2 | 2025 | 1
World | HMI_HardCoal | CO2 | 2030 | 1
World | HMI_HardCoal | CO2 | 2035 | 1
World | HMI_HardCoal | CO2 | 2040 | 1
World | HMI_HardCoal | CO2 | 2045 | 1
World | HMI_HardCoal | CO2 | 2050 | 1
World | HMI_HardCoal_CCS | CO2 | 2022 | 1
World | HMI_HardCoal_CCS | CO2 | 2025 | 1
World | HMI_HardCoal_CCS | CO2 | 2030 | 1
World | HMI_HardCoal_CCS | CO2 | 2035 | 1
World | HMI_HardCoal_CCS | CO2 | 2040 | 1
World | HMI_HardCoal_CCS | CO2 | 2045 | 1
World | HMI_HardCoal_CCS | CO2 | 2050 | 1
World | HMI_Oil | CO2 | 2022 | 1
World | HMI_Oil | CO2 | 2025 | 1
World | HMI_Oil | CO2 | 2030 | 1
World | HMI_Oil | CO2 | 2035 | 1
World | HMI_Oil | CO2 | 2040 | 1
World | HMI_Oil | CO2 | 2045 | 1
World | HMI_Oil | CO2 | 2050 | 1
World | HMI_Steam_Electric | CO2 | 2022 | 1
World | HMI_Steam_Electric | CO2 | 2025 | 1
World | HMI_Steam_Electric | CO2 | 2030 | 1
World | HMI_Steam_Electric | CO2 | 2035 | 1
World | HMI_Steam_Electric | CO2 | 2040 | 1
World | HMI_Steam_Electric | CO2 | 2045 | 1
World | HMI_Steam_Electric | CO2 | 2050 | 1
World | P_Biomass_CCS | CO2 | 2022 | 1
World | P_Biomass_CCS | CO2 | 2025 | 1
World | P_Biomass_CCS | CO2 | 2030 | 1
World | P_Biomass_CCS | CO2 | 2035 | 1
World | P_Biomass_CCS | CO2 | 2040 | 1
World | P_Biomass_CCS | CO2 | 2045 | 1
World | P_Biomass_CCS | CO2 | 2050 | 1
World | P_Coal_Hardcoal | CO2 | 2022 | 1
World | P_Coal_Hardcoal | CO2 | 2025 | 1
World | P_Coal_Hardcoal | CO2 | 2030 | 1
World | P_Coal_Hardcoal | CO2 | 2035 | 1
World | P_Coal_Hardcoal | CO2 | 2040 | 1
World | P_Coal_Hardcoal | CO2 | 2045 | 1
World | P_Coal_Hardcoal | CO2 | 2050 | 1
World | P_Coal_Hardcoal_CCS | CO2 | 2022 | 1
World | P_Coal_Hardcoal_CCS | CO2 | 2025 | 1
World | P_Coal_Hardcoal_CCS | CO2 | 2030 | 1
World | P_Coal_Hardcoal_CCS | CO2 | 2035 | 1
World | P_Coal_Hardcoal_CCS | CO2 | 2040 | 1
World | P_Coal_Hardcoal_CCS | CO2 | 2045 | 1
World | P_Coal_Hardcoal_CCS | CO2 | 2050 | 1
World | P_Coal_Lignite | CO2 | 2022 | 1
World | P_Coal_Lignite | CO2 | 2025 | 1
World | P_Coal_Lignite | CO2 | 2030 | 1
World | P_Coal_Lignite | CO2 | 2035 | 1
World | P_Coal_Lignite | CO2 | 2040 | 1
World | P_Coal_Lignite | CO2 | 2045 | 1
World | P_Coal_Lignite | CO2 | 2050 | 1
World | P_Coal_Lignite_CCS | CO2 | 2022 | 1
World | P_Coal_Lignite_CCS | CO2 | 2025 | 1
World | P_Coal_Lignite_CCS | CO2 | 2030 | 1
World | P_Coal_Lignite_CCS | CO2 | 2035 | 1
World | P_Coal_Lignite_CCS | CO2 | 2040 | 1
World | P_Coal_Lignite_CCS | CO2 | 2045 | 1
World | P_Coal_Lignite_CCS | CO2 | 2050 | 1
World | P_Gas_CCGT | CO2 | 2022 | 1
World | P_Gas_CCGT | CO2 | 2025 | 1
World | P_Gas_CCGT | CO2 | 2030 | 1
World | P_Gas_CCGT | CO2 | 2035 | 1
World | P_Gas_CCGT | CO2 | 2040 | 1
World | P_Gas_CCGT | CO2 | 2045 | 1
World | P_Gas_CCGT | CO2 | 2050 | 1
World | P_Gas_CCS | CO2 | 2022 | 1
World | P_Gas_CCS | CO2 | 2025 | 1
World | P_Gas_CCS | CO2 | 2030 | 1
World | P_Gas_CCS | CO2 | 2035 | 1
World | P_Gas_CCS | CO2 | 2040 | 1
World | P_Gas_CCS | CO2 | 2045 | 1
World | P_Gas_CCS | CO2 | 2050 | 1
World | P_Gas_Engines | CO2 | 2022 | 1
World | P_Gas_Engines | CO2 | 2025 | 1
World | P_Gas_Engines | CO2 | 2030 | 1
World | P_Gas_Engines | CO2 | 2035 | 1
World | P_Gas_Engines | CO2 | 2040 | 1
World | P_Gas_Engines | CO2 | 2045 | 1
World | P_Gas_Engines | CO2 | 2050 | 1
World | P_Gas_OCGT | CO2 | 2022 | 1
World | P_Gas_OCGT | CO2 | 2025 | 1
World | P_Gas_OCGT | CO2 | 2030 | 1
World | P_Gas_OCGT | CO2 | 2035 | 1
World | P_Gas_OCGT | CO2 | 2040 | 1
World | P_Gas_OCGT | CO2 | 2045 | 1
World | P_Gas_OCGT | CO2 | 2050 | 1
World | P_Oil | CO2 | 2022 | 1
World | P_Oil | CO2 | 2025 | 1
World | P_Oil | CO2 | 2030 | 1
World | P_Oil | CO2 | 2035 | 1
World | P_Oil | CO2 | 2040 | 1
World | P_Oil | CO2 | 2045 | 1
World | P_Oil | CO2 | 2050 | 1
World | PSNG_Air_Conv | CO2 | 2022 | 1
World | PSNG_Air_Conv | CO2 | 2025 | 1
World | PSNG_Air_Conv | CO2 | 2030 | 1
World | PSNG_Air_Conv | CO2 | 2035 | 1
World | PSNG_Air_Conv | CO2 | 2040 | 1
World | PSNG_Air_Conv | CO2 | 2045 | 1
World | PSNG_Air_Conv | CO2 | 2050 | 1
World | PSNG_Rail_Conv | CO2 | 2022 | 1
World | PSNG_Rail_Conv | CO2 | 2025 | 1
World | PSNG_Rail_Conv | CO2 | 2030 | 1
World | PSNG_Rail_Conv | CO2 | 2035 | 1
World | PSNG_Rail_Conv | CO2 | 2040 | 1
World | PSNG_Rail_Conv | CO2 | 2045 | 1
World | PSNG_Rail_Conv | CO2 | 2050 | 1
World | PSNG_Road_ICE | CO2 | 2022 | 1
World | PSNG_Road_ICE | CO2 | 2025 | 1
World | PSNG_Road_ICE | CO2 | 2030 | 1
World | PSNG_Road_ICE | CO2 | 2035 | 1
World | PSNG_Road_ICE | CO2 | 2040 | 1
World | PSNG_Road_ICE | CO2 | 2045 | 1
World | PSNG_Road_ICE | CO2 | 2050 | 1
World | PSNG_Road_LNG | CO2 | 2022 | 1
World | PSNG_Road_LNG | CO2 | 2025 | 1
World | PSNG_Road_LNG | CO2 | 2030 | 1
World | PSNG_Road_LNG | CO2 | 2035 | 1
World | PSNG_Road_LNG | CO2 | 2040 | 1
World | PSNG_Road_LNG | CO2 | 2045 | 1
World | PSNG_Road_LNG | CO2 | 2050 | 1
World | PSNG_Road_PHEV | CO2 | 2022 | 1
World | PSNG_Road_PHEV | CO2 | 2025 | 1
World | PSNG_Road_PHEV | CO2 | 2030 | 1
World | PSNG_Road_PHEV | CO2 | 2035 | 1
World | PSNG_Road_PHEV | CO2 | 2040 | 1
World | PSNG_Road_PHEV | CO2 | 2045 | 1
World | PSNG_Road_PHEV | CO2 | 2050 | 1
World | X_DAC_HT | CO2 | 2022 | 1
World | X_DAC_HT | CO2 | 2025 | 1
World | X_DAC_HT | CO2 | 2030 | 1
World | X_DAC_HT | CO2 | 2035 | 1
World | X_DAC_HT | CO2 | 2040 | 1
World | X_DAC_HT | CO2 | 2045 | 1
World | X_DAC_HT | CO2 | 2050 | 1
World | X_DAC_LT | CO2 | 2022 | 1
World | X_DAC_LT | CO2 | 2025 | 1
World | X_DAC_LT | CO2 | 2030 | 1
World | X_DAC_LT | CO2 | 2035 | 1
World | X_DAC_LT | CO2 | 2040 | 1
World | X_DAC_LT | CO2 | 2045 | 1
World | X_DAC_LT | CO2 | 2050 | 1
World | X_SMR | CO2 | 2022 | 1
World | X_SMR | CO2 | 2025 | 1
World | X_SMR | CO2 | 2030 | 1
World | X_SMR | CO2 | 2035 | 1
World | X_SMR | CO2 | 2040 | 1
World | X_SMR | CO2 | 2045 | 1
World | X_SMR | CO2 | 2050 | 1
World | X_SMR_CCS | CO2 | 2022 | 1
World | X_SMR_CCS | CO2 | 2025 | 1
World | X_SMR_CCS | CO2 | 2030 | 1
World | X_SMR_CCS | CO2 | 2035 | 1
World | X_SMR_CCS | CO2 | 2040 | 1
World | X_SMR_CCS | CO2 | 2045 | 1
World | X_SMR_CCS | CO2 | 2050 | 1

## Par_EmissionsPenalty
Region | Emission | Year | Value

## Par_FixedCost
Region | Technology | Year | Value
World | CHP_Biomass_Solid | 2022 | 50.6
World | CHP_Biomass_Solid | 2025 | 45.54
World | CHP_Biomass_Solid | 2030 | 44.275
World | CHP_Biomass_Solid | 2035 | 43.01
World | CHP_Biomass_Solid | 2040 | 43.01
World | CHP_Biomass_Solid | 2045 | 43.01
World | CHP_Biomass_Solid | 2050 | 43.01
World | CHP_Biomass_Solid_CCS | 2022 | 55
World | CHP_Biomass_Solid_CCS | 2025 | 42.9
World | CHP_Biomass_Solid_CCS | 2030 | 41.8
World | CHP_Biomass_Solid_CCS | 2035 | 40.7
World | CHP_Biomass_Solid_CCS | 2040 | 40.7
World | CHP_Biomass_Solid_CCS | 2045 | 40.7
World | CHP_Biomass_Solid_CCS | 2050 | 40.7
World | CHP_Coal_Hardcoal | 2022 | 46.7
World | CHP_Coal_Hardcoal | 2025 | 46.7
World | CHP_Coal_Hardcoal | 2030 | 46.7
World | CHP_Coal_Hardcoal | 2035 | 46.7
World | CHP_Coal_Hardcoal | 2040 | 46.7
World | CHP_Coal_Hardcoal | 2045 | 46.7
World | CHP_Coal_Hardcoal | 2050 | 46.7
World | CHP_Coal_Lignite | 2022 | 50.75
World | CHP_Coal_Lignite | 2025 | 50.75
World | CHP_Coal_Lignite | 2030 | 50.75
World | CHP_Coal_Lignite | 2035 | 50.75
World | CHP_Coal_Lignite | 2040 | 50.75
World | CHP_Coal_Lignite | 2045 | 50.75
World | CHP_Coal_Lignite | 2050 | 50.75
World | CHP_Gas_CCGT_Biogas | 2025 | 18.7
World | CHP_Gas_CCGT_Biogas | 2030 | 18.7
World | CHP_Gas_CCGT_Biogas | 2035 | 18.7
World | CHP_Gas_CCGT_Biogas | 2040 | 18.7
World | CHP_Gas_CCGT_Biogas | 2045 | 18.7
World | CHP_Gas_CCGT_Biogas | 2050 | 18.7
World | CHP_Gas_CCGT_Biogas | 2022 | 28.6
World | CHP_Gas_CCGT_Biogas_CCS | 2025 | 28.05
World | CHP_Gas_CCGT_Biogas_CCS | 2030 | 28.05
World | CHP_Gas_CCGT_Biogas_CCS | 2035 | 28.05
World | CHP_Gas_CCGT_Biogas_CCS | 2040 | 28.05
World | CHP_Gas_CCGT_Biogas_CCS | 2045 | 28.05
World | CHP_Gas_CCGT_Biogas_CCS | 2050 | 28.05
World | CHP_Gas_CCGT_Biogas_CCS | 2022 | 42.9
World | CHP_Gas_CCGT_Natural | 2025 | 18.7
World | CHP_Gas_CCGT_Natural | 2030 | 18.7
World | CHP_Gas_CCGT_Natural | 2035 | 18.7
World | CHP_Gas_CCGT_Natural | 2040 | 18.7
World | CHP_Gas_CCGT_Natural | 2045 | 18.7
World | CHP_Gas_CCGT_Natural | 2050 | 18.7
World | CHP_Gas_CCGT_Natural | 2022 | 28.6
World | CHP_Gas_CCGT_Natural_CCS | 2025 | 28.05
World | CHP_Gas_CCGT_Natural_CCS | 2030 | 28.05
World | CHP_Gas_CCGT_Natural_CCS | 2035 | 28.05
World | CHP_Gas_CCGT_Natural_CCS | 2040 | 28.05
World | CHP_Gas_CCGT_Natural_CCS | 2045 | 28.05
World | CHP_Gas_CCGT_Natural_CCS | 2050 | 28.05
World | CHP_Gas_CCGT_Natural_CCS | 2022 | 42.9
World | CHP_Gas_CCGT_SynGas | 2025 | 18.7
World | CHP_Gas_CCGT_SynGas | 2030 | 18.7
World | CHP_Gas_CCGT_SynGas | 2035 | 18.7
World | CHP_Gas_CCGT_SynGas | 2040 | 18.7
World | CHP_Gas_CCGT_SynGas | 2045 | 18.7
World | CHP_Gas_CCGT_SynGas | 2050 | 18.7
World | CHP_Gas_CCGT_SynGas | 2022 | 28.6
World | D_Battery_Li-Ion | 2022 | 0.686
World | D_Battery_Li-Ion | 2025 | 0.31
World | D_Battery_Li-Ion | 2030 | 0.28
World | D_Battery_Li-Ion | 2035 | 0.28
World | D_Battery_Li-Ion | 2040 | 0.28
World | D_Battery_Li-Ion | 2045 | 0.28
World | D_Battery_Li-Ion | 2050 | 0.28
World | D_Battery_Redox | 2022 | 24.8
World | D_Battery_Redox | 2025 | 15.4
World | D_Battery_Redox | 2030 | 14.6
World | D_Battery_Redox | 2035 | 10.4
World | D_Battery_Redox | 2040 | 6.2
World | D_Battery_Redox | 2045 | 6.2
World | D_Battery_Redox | 2050 | 6.2
World | D_CAES | 2022 | 7.8
World | D_CAES | 2025 | 7.345
World | D_CAES | 2030 | 6.89
World | D_CAES | 2035 | 3.7
World | D_CAES | 2040 | 6.63
World | D_CAES | 2045 | 6.24
World | D_CAES | 2050 | 5.85
World | D_Gas_H2 | 2050 | 5.85
World | D_Gas_H2 | 2045 | 6.24
World | D_Gas_H2 | 2040 | 6.51
World | D_Gas_H2 | 2035 | 6.76
World | D_Gas_H2 | 2030 | 6.89
World | D_Gas_H2 | 2025 | 7.345
World | D_Gas_H2 | 2022 | 7.8
World | D_Gas_Methane | 2050 | 5.85
World | D_Gas_Methane | 2045 | 6.24
World | D_Gas_Methane | 2040 | 6.63
World | D_Gas_Methane | 2035 | 6.76
World | D_Gas_Methane | 2030 | 6.89
World | D_Gas_Methane | 2025 | 7.345
World | D_Gas_Methane | 2022 | 7.8
World | D_Heat_HLI | 2022 | 2.4
World | D_Heat_HLI | 2025 | 2.4
World | D_Heat_HLI | 2030 | 2.4
World | D_Heat_HLI | 2035 | 5.66
World | D_Heat_HLI | 2040 | 2.4
World | D_Heat_HLI | 2045 | 2.4
World | D_Heat_HLI | 2050 | 2.4
World | D_Heat_HLR | 2022 | 2.4
World | D_Heat_HLR | 2025 | 2.4
World | D_Heat_HLR | 2030 | 2.4
World | D_Heat_HLR | 2035 | 5
World | D_Heat_HLR | 2040 | 2.4
World | D_Heat_HLR | 2045 | 2.4
World | D_Heat_HLR | 2050 | 2.4
World | D_PHS | 2022 | 22.5
World | D_PHS | 2025 | 22.5
World | D_PHS | 2030 | 22.5
World | D_PHS | 2035 | 4.47
World | D_PHS | 2040 | 22.5
World | D_PHS | 2045 | 22.5
World | D_PHS | 2050 | 22.5
World | D_PHS_Residual | 2022 | 22.5
World | D_PHS_Residual | 2025 | 22.5
World | D_PHS_Residual | 2030 | 22.5
World | D_PHS_Residual | 2035 | 4.04
World | D_PHS_Residual | 2040 | 22.5
World | D_PHS_Residual | 2045 | 22.5
World | D_PHS_Residual | 2050 | 22.5
World | FRT_Rail_Conv | 2022 | 3.6184
World | FRT_Rail_Conv | 2025 | 3.515
World | FRT_Rail_Conv | 2030 | 3.4633
World | FRT_Rail_Conv | 2035 | 3.4117
World | FRT_Rail_Conv | 2040 | 3.36
World | FRT_Rail_Conv | 2045 | 3.3083
World | FRT_Rail_Conv | 2050 | 3.2566
World | FRT_Rail_Electric | 2022 | 5.1692
World | FRT_Rail_Electric | 2025 | 4.3569
World | FRT_Rail_Electric | 2030 | 3.9507
World | FRT_Rail_Electric | 2035 | 3.5446
World | FRT_Rail_Electric | 2040 | 3.1384
World | FRT_Rail_Electric | 2045 | 2.7323
World | FRT_Rail_Electric | 2050 | 2.3261
World | FRT_Road_BEV | 2022 | 19.3664
World | FRT_Road_BEV | 2025 | 18.5658
World | FRT_Road_BEV | 2030 | 18.1655
World | FRT_Road_BEV | 2035 | 17.7652
World | FRT_Road_BEV | 2040 | 17.3649
World | FRT_Road_BEV | 2045 | 16.9646
World | FRT_Road_BEV | 2050 | 16.5643
World | FRT_Road_H2 | 2022 | 17.0799
World | FRT_Road_H2 | 2025 | 14.4187
World | FRT_Road_H2 | 2030 | 13.088
World | FRT_Road_H2 | 2035 | 11.7574
World | FRT_Road_H2 | 2040 | 10.4267
World | FRT_Road_H2 | 2045 | 9.0961
World | FRT_Road_H2 | 2050 | 7.7655
World | FRT_Road_ICE | 2022 | 6.1224
World | FRT_Road_ICE | 2025 | 6.0058
World | FRT_Road_ICE | 2030 | 5.9475
World | FRT_Road_ICE | 2035 | 5.8892
World | FRT_Road_ICE | 2040 | 5.8309
World | FRT_Road_ICE | 2045 | 5.7726
World | FRT_Road_ICE | 2050 | 5.7143
World | FRT_Road_OH | 2022 | 8.9952
World | FRT_Road_OH | 2025 | 8.6234
World | FRT_Road_OH | 2030 | 8.4374
World | FRT_Road_OH | 2035 | 8.2515
World | FRT_Road_OH | 2040 | 8.0656
World | FRT_Road_OH | 2045 | 7.8796
World | FRT_Road_OH | 2050 | 7.6937
World | FRT_Road_PHEV | 2022 | 8.6179
World | FRT_Road_PHEV | 2025 | 8.2819
World | FRT_Road_PHEV | 2030 | 8.114
World | FRT_Road_PHEV | 2035 | 7.946
World | FRT_Road_PHEV | 2040 | 7.778
World | FRT_Road_PHEV | 2045 | 7.61
World | FRT_Road_PHEV | 2050 | 7.442
World | FRT_Ship_Bio | 2022 | 10.3036
World | FRT_Ship_Bio | 2025 | 9.7684
World | FRT_Ship_Bio | 2030 | 9.5007
World | FRT_Ship_Bio | 2035 | 9.2331
World | FRT_Ship_Bio | 2040 | 8.9655
World | FRT_Ship_Bio | 2045 | 8.6979
World | FRT_Ship_Bio | 2050 | 8.4302
World | FRT_Ship_Conv | 2022 | 9.3669
World | FRT_Ship_Conv | 2025 | 9.0993
World | FRT_Ship_Conv | 2030 | 8.9655
World | FRT_Ship_Conv | 2035 | 8.8317
World | FRT_Ship_Conv | 2040 | 8.6979
World | FRT_Ship_Conv | 2045 | 8.564
World | FRT_Ship_Conv | 2050 | 8.4302
World | HHI_BF_BOF | 2022 | 101.66
World | HHI_BF_BOF | 2025 | 101.66
World | HHI_BF_BOF | 2030 | 101.66
World | HHI_BF_BOF | 2035 | 101.66
World | HHI_BF_BOF | 2040 | 101.66
World | HHI_BF_BOF | 2045 | 101.66
World | HHI_BF_BOF | 2050 | 101.66
World | HHI_BF_BOF_CCS | 2022 | 130.18
World | HHI_BF_BOF_CCS | 2025 | 130.18
World | HHI_BF_BOF_CCS | 2030 | 130.18
World | HHI_BF_BOF_CCS | 2035 | 130.18
World | HHI_BF_BOF_CCS | 2040 | 130.18
World | HHI_BF_BOF_CCS | 2045 | 130.18
World | HHI_BF_BOF_CCS | 2050 | 130.18
World | HHI_Bio_BF_BOF | 2022 | 111.826
World | HHI_Bio_BF_BOF | 2025 | 111.826
World | HHI_Bio_BF_BOF | 2030 | 111.826
World | HHI_Bio_BF_BOF | 2035 | 111.826
World | HHI_Bio_BF_BOF | 2040 | 111.826
World | HHI_Bio_BF_BOF | 2045 | 111.826
World | HHI_Bio_BF_BOF | 2050 | 111.826
World | HHI_DRI_EAF | 2022 | 165.6
World | HHI_DRI_EAF | 2025 | 145.4914
World | HHI_DRI_EAF | 2030 | 135.4371
World | HHI_DRI_EAF | 2035 | 125.3829
World | HHI_DRI_EAF | 2040 | 115.3286
World | HHI_DRI_EAF | 2045 | 105.2743
World | HHI_DRI_EAF | 2050 | 95.22
World | HHI_DRI_EAF_CCS | 2022 | 215.2
World | HHI_DRI_EAF_CCS | 2025 | 189.0686
World | HHI_DRI_EAF_CCS | 2030 | 176.0029
World | HHI_DRI_EAF_CCS | 2035 | 162.9371
World | HHI_DRI_EAF_CCS | 2040 | 149.8714
World | HHI_DRI_EAF_CCS | 2045 | 136.8057
World | HHI_DRI_EAF_CCS | 2050 | 123.74
World | HHI_H2DRI_EAF | 2022 | 169.6
World | HHI_H2DRI_EAF | 2025 | 157.4857
World | HHI_H2DRI_EAF | 2030 | 151.4286
World | HHI_H2DRI_EAF | 2035 | 145.3714
World | HHI_H2DRI_EAF | 2040 | 139.3143
World | HHI_H2DRI_EAF | 2045 | 133.2571
World | HHI_H2DRI_EAF | 2050 | 127.2
World | HHI_Molten_Electrolysis | 2022 | 255.6
World | HHI_Molten_Electrolysis | 2025 | 224.5629
World | HHI_Molten_Electrolysis | 2030 | 209.0443
World | HHI_Molten_Electrolysis | 2035 | 193.5257
World | HHI_Molten_Electrolysis | 2040 | 178.0071
World | HHI_Molten_Electrolysis | 2045 | 162.4886
World | HHI_Molten_Electrolysis | 2050 | 146.97
World | HHI_Scrap_EAF | 2022 | 73.6
World | HHI_Scrap_EAF | 2025 | 68.3429
World | HHI_Scrap_EAF | 2030 | 65.7143
World | HHI_Scrap_EAF | 2035 | 63.0857
World | HHI_Scrap_EAF | 2040 | 60.4571
World | HHI_Scrap_EAF | 2045 | 57.8286
World | HHI_Scrap_EAF | 2050 | 55.2
World | HLI_Biomass | 2022 | 101.15
World | HLI_Biomass | 2025 | 87.325
World | HLI_Biomass | 2030 | 82.95
World | HLI_Biomass | 2035 | 79.1
World | HLI_Biomass | 2040 | 75.25
World | HLI_Biomass | 2045 | 71.75
World | HLI_Biomass | 2050 | 68.25
World | HLI_Direct_Electric | 2022 | 28
World | HLI_Direct_Electric | 2025 | 28
World | HLI_Direct_Electric | 2030 | 28
World | HLI_Direct_Electric | 2035 | 28
World | HLI_Direct_Electric | 2040 | 28
World | HLI_Direct_Electric | 2045 | 28
World | HLI_Direct_Electric | 2050 | 28
World | HLI_Fuelcell | 2022 | 124.95
World | HLI_Fuelcell | 2025 | 83.3
World | HLI_Fuelcell | 2030 | 72.8
World | HLI_Fuelcell | 2035 | 69.125
World | HLI_Fuelcell | 2040 | 65.45
World | HLI_Fuelcell | 2045 | 63.175
World | HLI_Fuelcell | 2050 | 60.9
World | HLI_Gas_Boiler | 2022 | 6.825
World | HLI_Gas_Boiler | 2025 | 6.825
World | HLI_Gas_Boiler | 2030 | 6.825
World | HLI_Gas_Boiler | 2035 | 6.825
World | HLI_Gas_Boiler | 2040 | 6.825
World | HLI_Gas_Boiler | 2045 | 6.825
World | HLI_Gas_Boiler | 2050 | 6.825
World | HLI_Geothermal | 2022 | 183.75
World | HLI_Geothermal | 2025 | 165.2
World | HLI_Geothermal | 2030 | 156.45
World | HLI_Geothermal | 2035 | 148.575
World | HLI_Geothermal | 2040 | 140.7
World | HLI_Geothermal | 2045 | 133.525
World | HLI_Geothermal | 2050 | 126.35
World | HLI_H2_Boiler | 2022 | 22.75
World | HLI_H2_Boiler | 2025 | 21.15
World | HLI_H2_Boiler | 2030 | 20.35
World | HLI_H2_Boiler | 2035 | 19.55
World | HLI_H2_Boiler | 2040 | 18.75
World | HLI_H2_Boiler | 2045 | 17.95
World | HLI_H2_Boiler | 2050 | 17.15
World | HLI_Hardcoal | 2022 | 56
World | HLI_Hardcoal | 2025 | 56
World | HLI_Hardcoal | 2030 | 56
World | HLI_Hardcoal | 2035 | 56
World | HLI_Hardcoal | 2040 | 56
World | HLI_Hardcoal | 2045 | 56
World | HLI_Hardcoal | 2050 | 56
World | HLI_Lignite | 2022 | 70
World | HLI_Lignite | 2025 | 70
World | HLI_Lignite | 2030 | 70
World | HLI_Lignite | 2035 | 70
World | HLI_Lignite | 2040 | 70
World | HLI_Lignite | 2045 | 70
World | HLI_Lignite | 2050 | 70
World | HLI_Oil_Boiler | 2022 | 17.325
World | HLI_Oil_Boiler | 2025 | 17.325
World | HLI_Oil_Boiler | 2030 | 17.325
World | HLI_Oil_Boiler | 2035 | 17.325
World | HLI_Oil_Boiler | 2040 | 17.325
World | HLI_Oil_Boiler | 2045 | 17.325
World | HLI_Oil_Boiler | 2050 | 17.325
World | HLI_Solar_Thermal | 2022 | 27.055
World | HLI_Solar_Thermal | 2025 | 27.055
World | HLI_Solar_Thermal | 2030 | 27.055
World | HLI_Solar_Thermal | 2035 | 27.055
World | HLI_Solar_Thermal | 2040 | 27.055
World | HLI_Solar_Thermal | 2045 | 27.055
World | HLI_Solar_Thermal | 2050 | 27.055
World | HLR_Biomass | 2022 | 101.15
World | HLR_Biomass | 2025 | 87.325
World | HLR_Biomass | 2030 | 82.95
World | HLR_Biomass | 2035 | 79.1
World | HLR_Biomass | 2040 | 75.25
World | HLR_Biomass | 2045 | 71.75
World | HLR_Biomass | 2050 | 68.25
World | HLR_Direct_Electric | 2022 | 28
World | HLR_Direct_Electric | 2025 | 28
World | HLR_Direct_Electric | 2030 | 28
World | HLR_Direct_Electric | 2035 | 28
World | HLR_Direct_Electric | 2040 | 28
World | HLR_Direct_Electric | 2045 | 28
World | HLR_Direct_Electric | 2050 | 28
World | HLR_Gas_Boiler | 2022 | 6.825
World | HLR_Gas_Boiler | 2025 | 6.825
World | HLR_Gas_Boiler | 2030 | 6.825
World | HLR_Gas_Boiler | 2035 | 6.825
World | HLR_Gas_Boiler | 2040 | 6.825
World | HLR_Gas_Boiler | 2045 | 6.825
World | HLR_Gas_Boiler | 2050 | 6.825
World | HLR_Geothermal | 2022 | 183.75
World | HLR_Geothermal | 2025 | 165.2
World | HLR_Geothermal | 2030 | 156.45
World | HLR_Geothermal | 2035 | 148.575
World | HLR_Geothermal | 2040 | 140.7
World | HLR_Geothermal | 2045 | 133.525
World | HLR_Geothermal | 2050 | 126.35
World | HLR_H2_Boiler | 2022 | 22.75
World | HLR_H2_Boiler | 2025 | 21.15
World | HLR_H2_Boiler | 2030 | 20.35
World | HLR_H2_Boiler | 2035 | 19.55
World | HLR_H2_Boiler | 2040 | 18.75
World | HLR_H2_Boiler | 2045 | 17.95
World | HLR_H2_Boiler | 2050 | 17.15
World | HLR_Hardcoal | 2022 | 56
World | HLR_Hardcoal | 2025 | 56
World | HLR_Hardcoal | 2030 | 56
World | HLR_Hardcoal | 2035 | 56
World | HLR_Hardcoal | 2040 | 56
World | HLR_Hardcoal | 2045 | 56
World | HLR_Hardcoal | 2050 | 56
World | HLR_Heatpump_Aerial | 2022 | 28
World | HLR_Heatpump_Aerial | 2025 | 26.425
World | HLR_Heatpump_Aerial | 2030 | 25.55
World | HLR_Heatpump_Aerial | 2035 | 24.85
World | HLR_Heatpump_Aerial | 2040 | 24.15
World | HLR_Heatpump_Aerial | 2045 | 23.45
World | HLR_Heatpump_Aerial | 2050 | 22.75
World | HLR_Heatpump_Ground | 2022 | 34
World | HLR_Heatpump_Ground | 2025 | 24
World | HLR_Heatpump_Ground | 2030 | 15.5
World | HLR_Heatpump_Ground | 2035 | 15.05
World | HLR_Heatpump_Ground | 2040 | 14.6
World | HLR_Heatpump_Ground | 2045 | 14.15
World | HLR_Heatpump_Ground | 2050 | 13.7
World | HLR_Lignite | 2022 | 70
World | HLR_Lignite | 2025 | 70
World | HLR_Lignite | 2030 | 70
World | HLR_Lignite | 2035 | 70
World | HLR_Lignite | 2040 | 70
World | HLR_Lignite | 2045 | 70
World | HLR_Lignite | 2050 | 70
World | HLR_Oil_Boiler | 2022 | 17.325
World | HLR_Oil_Boiler | 2025 | 17.325
World | HLR_Oil_Boiler | 2030 | 17.325
World | HLR_Oil_Boiler | 2035 | 17.325
World | HLR_Oil_Boiler | 2040 | 17.325
World | HLR_Oil_Boiler | 2045 | 17.325
World | HLR_Oil_Boiler | 2050 | 17.325
World | HLR_Solar_Thermal | 2022 | 27.055
World | HLR_Solar_Thermal | 2025 | 27.055
World | HLR_Solar_Thermal | 2030 | 27.055
World | HLR_Solar_Thermal | 2035 | 27.055
World | HLR_Solar_Thermal | 2040 | 27.055
World | HLR_Solar_Thermal | 2045 | 27.055
World | HLR_Solar_Thermal | 2050 | 27.055
World | HMI_Biomass | 2022 | 4.48
World | HMI_Biomass | 2025 | 4.48
World | HMI_Biomass | 2030 | 4.48
World | HMI_Biomass | 2035 | 4.48
World | HMI_Biomass | 2040 | 4.48
World | HMI_Biomass | 2045 | 4.48
World | HMI_Biomass | 2050 | 4.48
World | HMI_Gas | 2022 | 2.485
World | HMI_Gas | 2025 | 2.485
World | HMI_Gas | 2030 | 2.485
World | HMI_Gas | 2035 | 2.485
World | HMI_Gas | 2040 | 2.485
World | HMI_Gas | 2045 | 2.485
World | HMI_Gas | 2050 | 2.485
World | HMI_Gas_CCS | 2050 | 11.5214
World | HMI_Gas_CCS | 2045 | 11.733
World | HMI_Gas_CCS | 2040 | 11.9341
World | HMI_Gas_CCS | 2035 | 12.1256
World | HMI_Gas_CCS | 2030 | 12.3081
World | HMI_Gas_CCS | 2025 | 12.4821
World | HMI_Gas_CCS | 2022 | 12.8073
World | HMI_H2 | 2022 | 4.795
World | HMI_H2 | 2025 | 4.795
World | HMI_H2 | 2030 | 4.795
World | HMI_H2 | 2035 | 4.795
World | HMI_H2 | 2040 | 4.795
World | HMI_H2 | 2045 | 4.795
World | HMI_H2 | 2050 | 4.795
World | HMI_HardCoal | 2022 | 4.48
World | HMI_HardCoal | 2025 | 4.48
World | HMI_HardCoal | 2030 | 4.48
World | HMI_HardCoal | 2035 | 4.48
World | HMI_HardCoal | 2040 | 4.48
World | HMI_HardCoal | 2045 | 4.48
World | HMI_HardCoal | 2050 | 4.48
World | HMI_HardCoal_CCS | 2022 | 9.38
World | HMI_HardCoal_CCS | 2025 | 8.74
World | HMI_HardCoal_CCS | 2030 | 8.42
World | HMI_HardCoal_CCS | 2035 | 8.1
World | HMI_HardCoal_CCS | 2040 | 7.78
World | HMI_HardCoal_CCS | 2045 | 7.46
World | HMI_HardCoal_CCS | 2050 | 7.14
World | HMI_Oil | 2022 | 3.71
World | HMI_Oil | 2025 | 3.71
World | HMI_Oil | 2030 | 3.71
World | HMI_Oil | 2035 | 3.71
World | HMI_Oil | 2040 | 3.71
World | HMI_Oil | 2045 | 3.71
World | HMI_Oil | 2050 | 3.71
World | HMI_Steam_Electric | 2022 | 3.605
World | HMI_Steam_Electric | 2025 | 3.605
World | HMI_Steam_Electric | 2030 | 3.605
World | HMI_Steam_Electric | 2035 | 3.605
World | HMI_Steam_Electric | 2040 | 3.605
World | HMI_Steam_Electric | 2045 | 3.605
World | HMI_Steam_Electric | 2050 | 3.605
World | P_Biomass | 2022 | 47.2
World | P_Biomass | 2025 | 44.6
World | P_Biomass | 2030 | 41.9
World | P_Biomass | 2035 | 39.5
World | P_Biomass | 2040 | 37.1
World | P_Biomass | 2045 | 35
World | P_Biomass | 2050 | 32.9
World | P_Biomass_CCS | 2022 | 81.5
World | P_Biomass_CCS | 2025 | 75.3
World | P_Biomass_CCS | 2030 | 69.1
World | P_Biomass_CCS | 2035 | 66.05
World | P_Biomass_CCS | 2040 | 63
World | P_Biomass_CCS | 2045 | 62.2
World | P_Biomass_CCS | 2050 | 61.4
World | P_Coal_Hardcoal | 2022 | 41
World | P_Coal_Hardcoal | 2025 | 38.5
World | P_Coal_Hardcoal | 2030 | 36
World | P_Coal_Hardcoal | 2035 | 34
World | P_Coal_Hardcoal | 2040 | 32
World | P_Coal_Hardcoal | 2045 | 31.5
World | P_Coal_Hardcoal | 2050 | 31
World | P_Coal_Hardcoal_CCS | 2022 | 83.75
World | P_Coal_Hardcoal_CCS | 2025 | 78.0357
World | P_Coal_Hardcoal_CCS | 2030 | 75.1786
World | P_Coal_Hardcoal_CCS | 2035 | 72.3214
World | P_Coal_Hardcoal_CCS | 2040 | 69.4643
World | P_Coal_Hardcoal_CCS | 2045 | 66.6071
World | P_Coal_Hardcoal_CCS | 2050 | 63.75
World | P_Coal_Lignite | 2022 | 47
World | P_Coal_Lignite | 2025 | 44.5
World | P_Coal_Lignite | 2030 | 42
World | P_Coal_Lignite | 2035 | 40.5
World | P_Coal_Lignite | 2040 | 39
World | P_Coal_Lignite | 2045 | 39
World | P_Coal_Lignite | 2050 | 39
World | P_Coal_Lignite_CCS | 2022 | 87.5
World | P_Coal_Lignite_CCS | 2025 | 87.5
World | P_Coal_Lignite_CCS | 2030 | 87.5
World | P_Coal_Lignite_CCS | 2035 | 87.5
World | P_Coal_Lignite_CCS | 2040 | 87.5
World | P_Coal_Lignite_CCS | 2045 | 87.5
World | P_Coal_Lignite_CCS | 2050 | 87.5
World | P_Gas_CCGT | 2022 | 22
World | P_Gas_CCGT | 2025 | 21.5
World | P_Gas_CCGT | 2030 | 21
World | P_Gas_CCGT | 2035 | 20.5
World | P_Gas_CCGT | 2040 | 20
World | P_Gas_CCGT | 2045 | 19.5
World | P_Gas_CCGT | 2050 | 19
World | P_Gas_CCS | 2022 | 37.5
World | P_Gas_CCS | 2025 | 37.5
World | P_Gas_CCS | 2030 | 37.5
World | P_Gas_CCS | 2035 | 37.5
World | P_Gas_CCS | 2040 | 37.5
World | P_Gas_CCS | 2045 | 37.5
World | P_Gas_CCS | 2050 | 37.5
World | P_Gas_OCGT | 2022 | 12
World | P_Gas_OCGT | 2025 | 8
World | P_Gas_OCGT | 2030 | 8
World | P_Gas_OCGT | 2035 | 8
World | P_Gas_OCGT | 2040 | 8
World | P_Gas_OCGT | 2045 | 8
World | P_Gas_OCGT | 2050 | 8
World | P_H2_OCGT | 2022 | 516
World | P_H2_OCGT | 2025 | 466.2429
World | P_H2_OCGT | 2030 | 462.8643
World | P_H2_OCGT | 2035 | 438.6
World | P_H2_OCGT | 2040 | 435.375
World | P_H2_OCGT | 2045 | 432.15
World | P_H2_OCGT | 2050 | 428.925
World | P_Nuclear | 2022 | 120
World | P_Nuclear | 2025 | 117.5
World | P_Nuclear | 2030 | 115
World | P_Nuclear | 2035 | 111.5
World | P_Nuclear | 2040 | 108
World | P_Nuclear | 2045 | 106.5
World | P_Nuclear | 2050 | 105
World | P_Oil | 2022 | 6.96
World | P_Oil | 2025 | 6.66
World | P_Oil | 2030 | 6.51
World | P_Oil | 2035 | 6.36
World | P_Oil | 2040 | 6.21
World | P_Oil | 2045 | 6.06
World | P_Oil | 2050 | 5.91
World | PSNG_Air_Bio | 2022 | 0.38915
World | PSNG_Air_Bio | 2025 | 0.36893
World | PSNG_Air_Bio | 2030 | 0.35882
World | PSNG_Air_Bio | 2035 | 0.34872
World | PSNG_Air_Bio | 2040 | 0.33861
World | PSNG_Air_Bio | 2045 | 0.3285
World | PSNG_Air_Bio | 2050 | 0.31839
World | PSNG_Air_Conv | 2022 | 0.35377
World | PSNG_Air_Conv | 2025 | 0.34366
World | PSNG_Air_Conv | 2030 | 0.33861
World | PSNG_Air_Conv | 2035 | 0.33356
World | PSNG_Air_Conv | 2040 | 0.3285
World | PSNG_Air_Conv | 2045 | 0.32345
World | PSNG_Air_Conv | 2050 | 0.31839
World | PSNG_Air_H2 | 2022 | 0.63679
World | PSNG_Air_H2 | 2025 | 0.55492
World | PSNG_Air_H2 | 2030 | 0.51398
World | PSNG_Air_H2 | 2035 | 0.47304
World | PSNG_Air_H2 | 2040 | 0.43211
World | PSNG_Air_H2 | 2045 | 0.39117
World | PSNG_Air_H2 | 2050 | 0.35023
World | PSNG_Rail_Conv | 2022 | 0.20924
World | PSNG_Rail_Conv | 2025 | 0.20326
World | PSNG_Rail_Conv | 2030 | 0.20027
World | PSNG_Rail_Conv | 2035 | 0.19728
World | PSNG_Rail_Conv | 2040 | 0.19429
World | PSNG_Rail_Conv | 2045 | 0.1913
World | PSNG_Rail_Conv | 2050 | 0.18832
World | PSNG_Rail_Electric | 2022 | 0.29891
World | PSNG_Rail_Electric | 2025 | 0.29037
World | PSNG_Rail_Electric | 2030 | 0.2861
World | PSNG_Rail_Electric | 2035 | 0.28183
World | PSNG_Rail_Electric | 2040 | 0.27756
World | PSNG_Rail_Electric | 2045 | 0.27329
World | PSNG_Rail_Electric | 2050 | 0.26902
World | PSNG_Road_BEV | 2022 | 3.8667
World | PSNG_Road_BEV | 2025 | 3.2681
World | PSNG_Road_BEV | 2030 | 2.9688
World | PSNG_Road_BEV | 2035 | 2.6696
World | PSNG_Road_BEV | 2040 | 2.3703
World | PSNG_Road_BEV | 2045 | 2.071
World | PSNG_Road_BEV | 2050 | 1.7717
World | PSNG_Road_H2 | 2022 | 7.3333
World | PSNG_Road_H2 | 2025 | 5.6464
World | PSNG_Road_H2 | 2030 | 4.8029
World | PSNG_Road_H2 | 2035 | 3.9594
World | PSNG_Road_H2 | 2040 | 3.1159
World | PSNG_Road_H2 | 2045 | 2.2724
World | PSNG_Road_H2 | 2050 | 1.4289
World | PSNG_Road_ICE | 2022 | 2.4
World | PSNG_Road_ICE | 2025 | 2.0002
World | PSNG_Road_ICE | 2030 | 1.8004
World | PSNG_Road_ICE | 2035 | 1.6005
World | PSNG_Road_ICE | 2040 | 1.4006
World | PSNG_Road_ICE | 2045 | 1.2007
World | PSNG_Road_ICE | 2050 | 1.0009
World | PSNG_Road_PHEV | 2022 | 3.6
World | PSNG_Road_PHEV | 2025 | 2.9521
World | PSNG_Road_PHEV | 2030 | 2.6281
World | PSNG_Road_PHEV | 2035 | 2.3042
World | PSNG_Road_PHEV | 2040 | 1.9802
World | PSNG_Road_PHEV | 2045 | 1.6563
World | PSNG_Road_PHEV | 2050 | 1.3323
World | RES_CSP | 2022 | 193.496
World | RES_CSP | 2025 | 183.312
World | RES_CSP | 2030 | 178.22
World | RES_CSP | 2035 | 170.582
World | RES_CSP | 2040 | 162.944
World | RES_CSP | 2045 | 156.579
World | RES_CSP | 2050 | 152.76
World | RES_Geothermal | 2022 | 80
World | RES_Geothermal | 2025 | 80
World | RES_Geothermal | 2030 | 80
World | RES_Geothermal | 2035 | 80
World | RES_Geothermal | 2040 | 80
World | RES_Geothermal | 2045 | 80
World | RES_Geothermal | 2050 | 80
World | RES_Hydro_Large | 2022 | 49.5
World | RES_Hydro_Large | 2025 | 49.5
World | RES_Hydro_Large | 2030 | 49.5
World | RES_Hydro_Large | 2035 | 49.5
World | RES_Hydro_Large | 2040 | 49.5
World | RES_Hydro_Large | 2045 | 49.5
World | RES_Hydro_Large | 2050 | 49.5
World | RES_Hydro_Small | 2022 | 76.8
World | RES_Hydro_Small | 2025 | 76.8
World | RES_Hydro_Small | 2030 | 76.8
World | RES_Hydro_Small | 2035 | 76.8
World | RES_Hydro_Small | 2040 | 76.8
World | RES_Hydro_Small | 2045 | 76.8
World | RES_Hydro_Small | 2050 | 76.8
World | RES_Ocean | 2022 | 39.6
World | RES_Ocean | 2025 | 36.45
World | RES_Ocean | 2030 | 33.3
World | RES_Ocean | 2035 | 30.65
World | RES_Ocean | 2040 | 28
World | RES_Ocean | 2045 | 25.75
World | RES_Ocean | 2050 | 23.5
World | RES_PV_Rooftop_Commercial | 2022 | 9.13
World | RES_PV_Rooftop_Commercial | 2025 | 7.66
World | RES_PV_Rooftop_Commercial | 2030 | 6.66
World | RES_PV_Rooftop_Commercial | 2035 | 5.88
World | RES_PV_Rooftop_Commercial | 2040 | 5.26
World | RES_PV_Rooftop_Commercial | 2045 | 4.75
World | RES_PV_Rooftop_Commercial | 2050 | 4.36
World | RES_PV_Rooftop_Residential | 2022 | 9.13
World | RES_PV_Rooftop_Residential | 2025 | 7.66
World | RES_PV_Rooftop_Residential | 2030 | 6.66
World | RES_PV_Rooftop_Residential | 2035 | 5.88
World | RES_PV_Rooftop_Residential | 2040 | 5.26
World | RES_PV_Rooftop_Residential | 2045 | 4.75
World | RES_PV_Rooftop_Residential | 2050 | 4.36
World | RES_PV_Utility_Avg | 2022 | 13.3
World | RES_PV_Utility_Avg | 2025 | 12.635
World | RES_PV_Utility_Avg | 2030 | 12.0032
World | RES_PV_Utility_Avg | 2035 | 11.4031
World | RES_PV_Utility_Avg | 2040 | 10.8329
World | RES_PV_Utility_Avg | 2045 | 10.2913
World | RES_PV_Utility_Avg | 2050 | 9.7767
World | RES_PV_Utility_DAT | 2022 | 21.6125
World | RES_PV_Utility_DAT | 2025 | 20.5319
World | RES_PV_Utility_DAT | 2030 | 19.5053
World | RES_PV_Utility_DAT | 2035 | 18.53
World | RES_PV_Utility_DAT | 2040 | 17.6035
World | RES_PV_Utility_DAT | 2045 | 16.7233
World | RES_PV_Utility_DAT | 2050 | 15.8872
World | RES_PV_Utility_HSAT | 2022 | 16.0764
World | RES_PV_Utility_HSAT | 2025 | 15.2726
World | RES_PV_Utility_HSAT | 2030 | 14.5089
World | RES_PV_Utility_HSAT | 2035 | 13.7835
World | RES_PV_Utility_HSAT | 2040 | 13.0943
World | RES_PV_Utility_HSAT | 2045 | 12.4396
World | RES_PV_Utility_HSAT | 2050 | 11.8176
World | RES_PV_Utility_Inf | 2022 | 13.3
World | RES_PV_Utility_Inf | 2025 | 12.635
World | RES_PV_Utility_Inf | 2030 | 12.0032
World | RES_PV_Utility_Inf | 2035 | 11.4031
World | RES_PV_Utility_Inf | 2040 | 10.8329
World | RES_PV_Utility_Inf | 2045 | 10.2913
World | RES_PV_Utility_Inf | 2050 | 9.7767
World | RES_PV_Utility_Opt | 2022 | 13.3
World | RES_PV_Utility_Opt | 2025 | 12.635
World | RES_PV_Utility_Opt | 2030 | 12.0032
World | RES_PV_Utility_Opt | 2035 | 11.4031
World | RES_PV_Utility_Opt | 2040 | 10.8329
World | RES_PV_Utility_Opt | 2045 | 10.2913
World | RES_PV_Utility_Opt | 2050 | 9.7767
World | RES_PV_Utility_THSAT | 2022 | 16.7746
World | RES_PV_Utility_THSAT | 2025 | 15.9359
World | RES_PV_Utility_THSAT | 2030 | 15.1391
World | RES_PV_Utility_THSAT | 2035 | 14.3821
World | RES_PV_Utility_THSAT | 2040 | 13.663
World | RES_PV_Utility_THSAT | 2045 | 12.9799
World | RES_PV_Utility_THSAT | 2050 | 12.3309
World | RES_PV_Utility_VSAT | 2022 | 17.556
World | RES_PV_Utility_VSAT | 2025 | 16.6782
World | RES_PV_Utility_VSAT | 2030 | 15.8443
World | RES_PV_Utility_VSAT | 2035 | 15.0521
World | RES_PV_Utility_VSAT | 2040 | 14.2995
World | RES_PV_Utility_VSAT | 2045 | 13.5845
World | RES_PV_Utility_VSAT | 2050 | 12.9053
World | RES_Wind_Offshore_Deep | 2022 | 55
World | RES_Wind_Offshore_Deep | 2025 | 49
World | RES_Wind_Offshore_Deep | 2030 | 43
World | RES_Wind_Offshore_Deep | 2035 | 41.5
World | RES_Wind_Offshore_Deep | 2040 | 40
World | RES_Wind_Offshore_Deep | 2045 | 39.5
World | RES_Wind_Offshore_Deep | 2050 | 39
World | RES_Wind_Offshore_Shallow | 2022 | 33
World | RES_Wind_Offshore_Shallow | 2025 | 30
World | RES_Wind_Offshore_Shallow | 2030 | 27
World | RES_Wind_Offshore_Shallow | 2035 | 26.5
World | RES_Wind_Offshore_Shallow | 2040 | 26
World | RES_Wind_Offshore_Shallow | 2045 | 26
World | RES_Wind_Offshore_Shallow | 2050 | 26
World | RES_Wind_Offshore_Transitional | 2022 | 42
World | RES_Wind_Offshore_Transitional | 2025 | 36.5
World | RES_Wind_Offshore_Transitional | 2030 | 31
World | RES_Wind_Offshore_Transitional | 2035 | 30
World | RES_Wind_Offshore_Transitional | 2040 | 29
World | RES_Wind_Offshore_Transitional | 2045 | 28.5
World | RES_Wind_Offshore_Transitional | 2050 | 28
World | RES_Wind_Onshore_Avg | 2022 | 23
World | RES_Wind_Onshore_Avg | 2025 | 21.2
World | RES_Wind_Onshore_Avg | 2030 | 20
World | RES_Wind_Onshore_Avg | 2035 | 19.3
World | RES_Wind_Onshore_Avg | 2040 | 18.8
World | RES_Wind_Onshore_Avg | 2045 | 18.3
World | RES_Wind_Onshore_Avg | 2050 | 18
World | RES_Wind_Onshore_Inf | 2022 | 23
World | RES_Wind_Onshore_Inf | 2025 | 21.2
World | RES_Wind_Onshore_Inf | 2030 | 20
World | RES_Wind_Onshore_Inf | 2035 | 19.3
World | RES_Wind_Onshore_Inf | 2040 | 18.8
World | RES_Wind_Onshore_Inf | 2045 | 18.3
World | RES_Wind_Onshore_Inf | 2050 | 18
World | RES_Wind_Onshore_Opt | 2022 | 23
World | RES_Wind_Onshore_Opt | 2025 | 21.2
World | RES_Wind_Onshore_Opt | 2030 | 20
World | RES_Wind_Onshore_Opt | 2035 | 19.3
World | RES_Wind_Onshore_Opt | 2040 | 18.8
World | RES_Wind_Onshore_Opt | 2045 | 18.3
World | RES_Wind_Onshore_Opt | 2050 | 18
World | X_Biofuel | 2022 | 36.5711
World | X_Biofuel | 2025 | 23.0428
World | X_Biofuel | 2030 | 17.3936
World | X_Biofuel | 2035 | 15.461
World | X_Biofuel | 2040 | 14.123
World | X_Biofuel | 2045 | 12.785
World | X_Biofuel | 2050 | 11.8931
World | X_Electrolysis | 2022 | 24
World | X_Electrolysis | 2025 | 15
World | X_Electrolysis | 2030 | 10.89
World | X_Electrolysis | 2035 | 9.75
World | X_Electrolysis | 2040 | 8.88
World | X_Electrolysis | 2045 | 8.01
World | X_Electrolysis | 2050 | 7.44
World | X_Fuel_Cell | 2022 | 0
World | X_Fuel_Cell | 2025 | 0
World | X_Fuel_Cell | 2030 | 0
World | X_Fuel_Cell | 2035 | 0
World | X_Fuel_Cell | 2040 | 0
World | X_Fuel_Cell | 2045 | 0
World | X_Fuel_Cell | 2050 | 0
World | X_Methanation | 2022 | 25.7
World | X_Methanation | 2025 | 18.8
World | X_Methanation | 2030 | 14.2
World | X_Methanation | 2035 | 12.6
World | X_Methanation | 2040 | 11.5
World | X_Methanation | 2045 | 10.4
World | X_Methanation | 2050 | 9.7
World | X_SMR | 2022 | 23.9244
World | X_SMR | 2025 | 21.8096
World | X_SMR | 2030 | 20.7522
World | X_SMR | 2035 | 19.6948
World | X_SMR | 2040 | 18.6374
World | X_SMR | 2045 | 17.58
World | X_SMR | 2050 | 16.5225
World | X_SMR_CCS | 2022 | 123.3026
World | X_SMR_CCS | 2025 | 109.5492
World | X_SMR_CCS | 2030 | 102.7842
World | X_SMR_CCS | 2035 | 96.1009
World | X_SMR_CCS | 2040 | 89.5053
World | X_SMR_CCS | 2045 | 83.0041
World | X_SMR_CCS | 2050 | 76.6045
World | CHP_Hydrogen_FuelCell | 2022 | 22
World | CHP_Hydrogen_FuelCell | 2025 | 20.2857
World | CHP_Hydrogen_FuelCell | 2030 | 19.4286
World | CHP_Hydrogen_FuelCell | 2035 | 18.5714
World | CHP_Hydrogen_FuelCell | 2040 | 17.7143
World | CHP_Hydrogen_FuelCell | 2045 | 16.8571
World | CHP_Hydrogen_FuelCell | 2050 | 16
World | RES_BPV_Utility_90 | 2022 | 14.763
World | RES_BPV_Utility_90 | 2025 | 14.0249
World | RES_BPV_Utility_90 | 2030 | 13.3236
World | RES_BPV_Utility_90 | 2035 | 12.6574
World | RES_BPV_Utility_90 | 2040 | 12.0246
World | RES_BPV_Utility_90 | 2045 | 11.4233
World | RES_BPV_Utility_90 | 2050 | 10.8522
World | RES_BPV_Utility_Opt | 2022 | 14.763
World | RES_BPV_Utility_Opt | 2025 | 14.0249
World | RES_BPV_Utility_Opt | 2030 | 13.3236
World | RES_BPV_Utility_Opt | 2035 | 12.6574
World | RES_BPV_Utility_Opt | 2040 | 12.0246
World | RES_BPV_Utility_Opt | 2045 | 11.4233
World | RES_BPV_Utility_Opt | 2050 | 10.8522
World | RES_BPV_Utility_HSAT | 2022 | 17.8448
World | RES_BPV_Utility_HSAT | 2025 | 16.9525
World | RES_BPV_Utility_HSAT | 2030 | 16.1049
World | RES_BPV_Utility_HSAT | 2035 | 15.2997
World | RES_BPV_Utility_HSAT | 2040 | 14.5347
World | RES_BPV_Utility_HSAT | 2045 | 13.8079
World | RES_BPV_Utility_HSAT | 2050 | 13.1176
World | RES_BPV_Utility_THSAT | 2022 | 18.6198
World | RES_BPV_Utility_THSAT | 2025 | 17.6888
World | RES_BPV_Utility_THSAT | 2030 | 16.8044
World | RES_BPV_Utility_THSAT | 2035 | 15.9642
World | RES_BPV_Utility_THSAT | 2040 | 15.166
World | RES_BPV_Utility_THSAT | 2045 | 14.4077
World | RES_BPV_Utility_THSAT | 2050 | 13.6873
World | RES_BPV_Utility_VSAT | 2022 | 19.4872
World | RES_BPV_Utility_VSAT | 2025 | 18.5128
World | RES_BPV_Utility_VSAT | 2030 | 17.5872
World | RES_BPV_Utility_VSAT | 2035 | 16.7078
World | RES_BPV_Utility_VSAT | 2040 | 15.8724
World | RES_BPV_Utility_VSAT | 2045 | 15.0788
World | RES_BPV_Utility_VSAT | 2050 | 14.3249
World | RES_BPV_Utility_DAT | 2022 | 23.9899
World | RES_BPV_Utility_DAT | 2025 | 22.7904
World | RES_BPV_Utility_DAT | 2030 | 21.6509
World | RES_BPV_Utility_DAT | 2035 | 20.5683
World | RES_BPV_Utility_DAT | 2040 | 19.5399
World | RES_BPV_Utility_DAT | 2045 | 18.5629
World | RES_BPV_Utility_DAT | 2050 | 17.6348

## Par_GeneralDiscountRate
Region | Value

## Par_GrowthRateTradeCapacity
Region | Region2 | Fuel | Year | Value
Dakar | Diourbel | Power | 2022 | 2
Dakar | Thies | Power | 2022 | 2
Dakar | LS | Power | 2022 | 2
Dakar | FKK | Power | 2022 | 2
Dakar | ZS | Power | 2022 | 2
Dakar | MTKK | Power | 2022 | 2
Diourbel | Dakar | Power | 2022 | 2
Diourbel | Thies | Power | 2022 | 2
Diourbel | LS | Power | 2022 | 2
Diourbel | FKK | Power | 2022 | 2
Diourbel | ZS | Power | 2022 | 2
Diourbel | MTKK | Power | 2022 | 2
Thies | Dakar | Power | 2022 | 2
Thies | Diourbel | Power | 2022 | 2
Thies | LS | Power | 2022 | 2
Thies | FKK | Power | 2022 | 2
Thies | ZS | Power | 2022 | 2
Thies | MTKK | Power | 2022 | 2
LS | Dakar | Power | 2022 | 2
LS | Diourbel | Power | 2022 | 2
LS | Thies | Power | 2022 | 2
LS | FKK | Power | 2022 | 2
LS | ZS | Power | 2022 | 2
LS | MTKK | Power | 2022 | 2
FKK | Dakar | Power | 2022 | 2
FKK | Diourbel | Power | 2022 | 2
FKK | Thies | Power | 2022 | 2
FKK | LS | Power | 2022 | 2
FKK | ZS | Power | 2022 | 2
FKK | MTKK | Power | 2022 | 2
ZS | Dakar | Power | 2022 | 2
ZS | Diourbel | Power | 2022 | 2
ZS | Thies | Power | 2022 | 2
ZS | LS | Power | 2022 | 2
ZS | FKK | Power | 2022 | 2
ZS | MTKK | Power | 2022 | 2
MTKK | Dakar | Power | 2022 | 2
MTKK | Diourbel | Power | 2022 | 2
MTKK | Thies | Power | 2022 | 2
MTKK | LS | Power | 2022 | 2
MTKK | FKK | Power | 2022 | 2
MTKK | ZS | Power | 2022 | 2

## Par_InputActivityRatio
Region | Technology | Fuel | Mode_of_operation | Year | Value
World | X_Powerfuel | Power | 1 | 2040 | 0.0066667
World | X_Powerfuel | Power | 1 | 2045 | 0.0066667
World | X_Powerfuel | Power | 1 | 2050 | 0.0066667
World | X_Powerfuel | Power | 1 | 2035 | 0.0067568
World | X_Powerfuel | Power | 1 | 2030 | 0.0068493
World | X_Powerfuel | Power | 1 | 2025 | 0.0071429
World | X_Powerfuel | Power | 1 | 2022 | 0.008
World | PSNG_Rail_Electric | Power | 1 | 2050 | 0.091667
World | PSNG_Rail_Electric | Power | 1 | 2045 | 0.095833
World | FRT_Ship_LNG | LNG | 1 | 2050 | 0.099704
World | PSNG_Rail_Electric | Power | 1 | 2040 | 0.1
World | FRT_Ship_LNG | LNG | 1 | 2045 | 0.1003
World | FRT_Ship_LNG | LNG | 1 | 2040 | 0.10089
World | FRT_Ship_LNG | LNG | 1 | 2035 | 0.10148
World | FRT_Ship_LNG | LNG | 1 | 2030 | 0.10207
World | FRT_Ship_LNG | LNG | 1 | 2025 | 0.10266
World | FRT_Ship_LNG | LNG | 1 | 2022 | 0.10349
World | PSNG_Rail_Electric | Power | 1 | 2035 | 0.10417
World | PSNG_Rail_Electric | Power | 1 | 2022 | 0.10833
World | PSNG_Rail_Electric | Power | 1 | 2022 | 0.10833
World | PSNG_Rail_Electric | Power | 1 | 2025 | 0.10833
World | PSNG_Rail_Electric | Power | 1 | 2030 | 0.10833
World | HLI_Solar_Thermal | Area_Rooftop_Commercial | 1 | 2050 | 0.14056
World | HLR_Solar_Thermal | Area_Rooftop_Residential | 1 | 2050 | 0.14056
World | HLI_Solar_Thermal | Area_Rooftop_Commercial | 1 | 2045 | 0.14451
World | HLR_Solar_Thermal | Area_Rooftop_Residential | 1 | 2045 | 0.14451
World | HLI_Solar_Thermal | Area_Rooftop_Commercial | 1 | 2040 | 0.14845
World | HLR_Solar_Thermal | Area_Rooftop_Residential | 1 | 2040 | 0.14845
World | HLI_Solar_Thermal | Area_Rooftop_Commercial | 1 | 2035 | 0.1524
World | HLR_Solar_Thermal | Area_Rooftop_Residential | 1 | 2035 | 0.1524
World | HLI_Solar_Thermal | Area_Rooftop_Commercial | 1 | 2030 | 0.15635
World | HLR_Solar_Thermal | Area_Rooftop_Residential | 1 | 2030 | 0.15635
World | HLI_Solar_Thermal | Area_Rooftop_Commercial | 1 | 2025 | 0.1603
World | HLR_Solar_Thermal | Area_Rooftop_Residential | 1 | 2025 | 0.1603
World | HLI_Solar_Thermal | Area_Rooftop_Commercial | 1 | 2022 | 0.16583
World | HLR_Solar_Thermal | Area_Rooftop_Residential | 1 | 2022 | 0.16583
World | HLR_Heatpump_Ground | Power | 1 | 2050 | 0.2119
World | HLR_Heatpump_Ground | Power | 1 | 2045 | 0.21807
World | HLR_Heatpump_Ground | Power | 1 | 2040 | 0.22425
World | HLR_Heatpump_Ground | Power | 1 | 2035 | 0.23067
World | X_SMR | Heat_Medium_Industrial | 1 | 2050 | 0.23324
World | X_SMR_CCS | Heat_Medium_Industrial | 1 | 2050 | 0.23324
World | HLR_Heatpump_Ground | Power | 1 | 2030 | 0.23759
World | X_SMR | Heat_Medium_Industrial | 1 | 2045 | 0.24168
World | X_SMR_CCS | Heat_Medium_Industrial | 1 | 2045 | 0.24168
World | HLR_Heatpump_Ground | Power | 1 | 2025 | 0.2455
World | PSNG_Rail_Conv | Oil | 1 | 2050 | 0.25
World | PSNG_Rail_Conv | Powerfuel | 3 | 2050 | 0.25
World | X_SMR | Heat_Medium_Industrial | 1 | 2040 | 0.25013
World | X_SMR_CCS | Heat_Medium_Industrial | 1 | 2040 | 0.25013
World | PSNG_Rail_Conv | Oil | 1 | 2045 | 0.25833
World | PSNG_Rail_Conv | Powerfuel | 3 | 2045 | 0.25833
World | X_SMR | Heat_Medium_Industrial | 1 | 2035 | 0.2589
World | X_SMR_CCS | Heat_Medium_Industrial | 1 | 2035 | 0.2589
World | PSNG_Rail_Conv | Oil | 1 | 2040 | 0.26667
World | PSNG_Rail_Conv | Powerfuel | 3 | 2040 | 0.26667
World | X_SMR | Heat_Medium_Industrial | 1 | 2030 | 0.26833
World | X_SMR_CCS | Heat_Medium_Industrial | 1 | 2030 | 0.26833
World | PSNG_Rail_Conv | Oil | 1 | 2035 | 0.27083
World | PSNG_Rail_Conv | Powerfuel | 3 | 2035 | 0.27083
World | PSNG_Rail_Conv | Oil | 1 | 2030 | 0.275
World | PSNG_Rail_Conv | Powerfuel | 3 | 2030 | 0.275
World | X_SMR | Heat_Medium_Industrial | 1 | 2025 | 0.27909
World | X_SMR_CCS | Heat_Medium_Industrial | 1 | 2025 | 0.27909
World | HLR_Heatpump_Aerial | Power | 1 | 2050 | 0.28254
World | PSNG_Rail_Conv | Oil | 1 | 2025 | 0.28333
World | PSNG_Rail_Conv | Powerfuel | 3 | 2025 | 0.28333
World | HLR_Heatpump_Ground | Power | 1 | 2022 | 0.28571
World | PSNG_Rail_Conv | Biofuel | 2 | 2050 | 0.2875
World | HLR_Heatpump_Aerial | Power | 1 | 2045 | 0.29088
World | PSNG_Rail_Conv | Oil | 1 | 2022 | 0.29167
World | PSNG_Rail_Conv | Powerfuel | 3 | 2022 | 0.29167
World | PSNG_Rail_Conv | Oil | 1 | 2022 | 0.295
World | PSNG_Rail_Conv | Powerfuel | 3 | 2022 | 0.295
World | PSNG_Rail_Conv | Biofuel | 2 | 2045 | 0.29708
World | HLR_Heatpump_Aerial | Power | 1 | 2040 | 0.29924
World | PSNG_Rail_Conv | Biofuel | 2 | 2040 | 0.30667
World | HLR_Heatpump_Aerial | Power | 1 | 2035 | 0.30805
World | PSNG_Rail_Conv | Biofuel | 2 | 2035 | 0.31146
World | PSNG_Rail_Conv | Biofuel | 2 | 2030 | 0.31625
World | HLR_Heatpump_Aerial | Power | 1 | 2030 | 0.31778
World | PSNG_Rail_Conv | Biofuel | 2 | 2025 | 0.32583
World | HLR_Heatpump_Aerial | Power | 1 | 2025 | 0.32938
World | HHI_DRI_EAF | Power | 1 | 2050 | 0.3322
World | HHI_DRI_EAF | Power | 2 | 2050 | 0.3322
World | HHI_DRI_EAF | Power | 3 | 2050 | 0.3322
World | HHI_DRI_EAF_CCS | Power | 1 | 2050 | 0.3322
World | X_SMR | Heat_Medium_Industrial | 1 | 2022 | 0.33301
World | X_SMR_CCS | Heat_Medium_Industrial | 1 | 2022 | 0.33301
World | PSNG_Rail_Conv | Biofuel | 2 | 2022 | 0.33542
World | PSNG_Rail_Conv | Biofuel | 2 | 2022 | 0.33925
World | FRT_Road_OH | Power | 1 | 2050 | 0.34051
World | FRT_Rail_Electric | Power | 1 | 2050 | 0.34546
World | HHI_BF_BOF | Gas_Natural | 2 | 2050 | 0.34818
World | HHI_BF_BOF | Gas_Synth | 3 | 2050 | 0.34818
World | HHI_BF_BOF | Gas_Bio | 4 | 2050 | 0.34818
World | HHI_BF_BOF_CCS | Gas_Natural | 2 | 2050 | 0.34818
World | HHI_BF_BOF_CCS | Gas_Synth | 3 | 2050 | 0.34818
World | HHI_BF_BOF_CCS | Gas_Bio | 4 | 2050 | 0.34818
World | HHI_DRI_EAF | Power | 1 | 2045 | 0.35129
World | HHI_DRI_EAF | Power | 2 | 2045 | 0.35129
World | HHI_DRI_EAF | Power | 3 | 2045 | 0.35129
World | HHI_DRI_EAF_CCS | Power | 1 | 2045 | 0.35129
World | PSNG_Road_BEV | Power | 1 | 2040 | 0.35333
World | PSNG_Road_BEV | Power | 1 | 2045 | 0.35333
World | PSNG_Road_BEV | Power | 1 | 2050 | 0.35333
World | HHI_BF_BOF | Gas_Natural | 2 | 2045 | 0.35567
World | HHI_BF_BOF | Gas_Synth | 3 | 2045 | 0.35567
World | HHI_BF_BOF | Gas_Bio | 4 | 2045 | 0.35567
World | HHI_BF_BOF_CCS | Gas_Natural | 2 | 2045 | 0.35567
World | HHI_BF_BOF_CCS | Gas_Synth | 3 | 2045 | 0.35567
World | HHI_BF_BOF_CCS | Gas_Bio | 4 | 2045 | 0.35567
World | FRT_Rail_Electric | Power | 1 | 2045 | 0.36274
World | HHI_BF_BOF | Gas_Natural | 2 | 2040 | 0.36322
World | HHI_BF_BOF | Gas_Synth | 3 | 2040 | 0.36322
World | HHI_BF_BOF | Gas_Bio | 4 | 2040 | 0.36322
World | HHI_BF_BOF_CCS | Gas_Natural | 2 | 2040 | 0.36322
World | HHI_BF_BOF_CCS | Gas_Synth | 3 | 2040 | 0.36322
World | HHI_BF_BOF_CCS | Gas_Bio | 4 | 2040 | 0.36322
World | PSNG_Road_BEV | Power | 1 | 2035 | 0.36333
World | FRT_Road_OH | Power | 1 | 2045 | 0.36865
World | HHI_BF_BOF | Gas_Natural | 2 | 2035 | 0.37085
World | HHI_BF_BOF | Gas_Synth | 3 | 2035 | 0.37085
World | HHI_BF_BOF | Gas_Bio | 4 | 2035 | 0.37085
World | HHI_BF_BOF_CCS | Gas_Natural | 2 | 2035 | 0.37085
World | HHI_BF_BOF_CCS | Gas_Synth | 3 | 2035 | 0.37085
World | HHI_BF_BOF_CCS | Gas_Bio | 4 | 2035 | 0.37085
World | HHI_DRI_EAF | Power | 1 | 2040 | 0.37092
World | HHI_DRI_EAF | Power | 2 | 2040 | 0.37092
World | HHI_DRI_EAF | Power | 3 | 2040 | 0.37092
World | HHI_DRI_EAF_CCS | Power | 1 | 2040 | 0.37092
World | PSNG_Road_BEV | Power | 1 | 2030 | 0.37333
World | HHI_BF_BOF | Gas_Natural | 2 | 2030 | 0.37855
World | HHI_BF_BOF | Gas_Synth | 3 | 2030 | 0.37855
World | HHI_BF_BOF | Gas_Bio | 4 | 2030 | 0.37855
World | HHI_BF_BOF_CCS | Gas_Natural | 2 | 2030 | 0.37855
World | HHI_BF_BOF_CCS | Gas_Synth | 3 | 2030 | 0.37855
World | HHI_BF_BOF_CCS | Gas_Bio | 4 | 2030 | 0.37855
World | FRT_Rail_Electric | Power | 1 | 2040 | 0.38042
World | PSNG_Road_PHEV | Power | 1 | 2050 | 0.38194
World | PSNG_Road_PHEV | Power | 2 | 2050 | 0.38194
World | PSNG_Road_PHEV | Power | 3 | 2050 | 0.38194
World | PSNG_Road_PHEV | Power | 1 | 2045 | 0.38607
World | PSNG_Road_PHEV | Power | 2 | 2045 | 0.38607
World | PSNG_Road_PHEV | Power | 3 | 2045 | 0.38607
World | HHI_BF_BOF | Gas_Natural | 2 | 2025 | 0.38632
World | HHI_BF_BOF | Gas_Synth | 3 | 2025 | 0.38632
World | HHI_BF_BOF | Gas_Bio | 4 | 2025 | 0.38632
World | HHI_BF_BOF_CCS | Gas_Natural | 2 | 2025 | 0.38632
World | HHI_BF_BOF_CCS | Gas_Synth | 3 | 2025 | 0.38632
World | HHI_BF_BOF_CCS | Gas_Bio | 4 | 2025 | 0.38632
World | PSNG_Road_BEV | Power | 1 | 2025 | 0.38667
World | PSNG_Road_PHEV | Power | 1 | 2040 | 0.39019
World | PSNG_Road_PHEV | Power | 2 | 2040 | 0.39019
World | PSNG_Road_PHEV | Power | 3 | 2040 | 0.39019
World | HHI_DRI_EAF | Power | 1 | 2035 | 0.39107
World | HHI_DRI_EAF | Power | 2 | 2035 | 0.39107
World | HHI_DRI_EAF | Power | 3 | 2035 | 0.39107
World | HHI_DRI_EAF_CCS | Power | 1 | 2035 | 0.39107
World | FRT_Road_OH | Power | 1 | 2040 | 0.39762
World | FRT_Rail_Electric | Power | 1 | 2035 | 0.39852
World | HLR_Heatpump_Aerial | Power | 1 | 2022 | 0.4
World | PSNG_Road_BEV | Power | 1 | 2022 | 0.4
World | PSNG_Road_BEV | Power | 1 | 2022 | 0.4
World | HHI_BF_BOF | Gas_Natural | 2 | 2022 | 0.40043
World | HHI_BF_BOF | Gas_Synth | 3 | 2022 | 0.40043
World | HHI_BF_BOF | Gas_Bio | 4 | 2022 | 0.40043
World | HHI_BF_BOF_CCS | Gas_Natural | 2 | 2022 | 0.40043
World | HHI_BF_BOF_CCS | Gas_Synth | 3 | 2022 | 0.40043
World | HHI_BF_BOF_CCS | Gas_Bio | 4 | 2022 | 0.40043
World | PSNG_Road_PHEV | Power | 1 | 2035 | 0.41037
World | PSNG_Road_PHEV | Power | 2 | 2035 | 0.41037
World | PSNG_Road_PHEV | Power | 3 | 2035 | 0.41037
World | HHI_DRI_EAF | Power | 1 | 2030 | 0.41176
World | HHI_DRI_EAF | Power | 2 | 2030 | 0.41176
World | HHI_DRI_EAF | Power | 3 | 2030 | 0.41176
World | HHI_DRI_EAF_CCS | Power | 1 | 2030 | 0.41176
World | FRT_Rail_Electric | Power | 1 | 2030 | 0.41702
World | FRT_Road_OH | Power | 1 | 2035 | 0.42743
World | PSNG_Road_PHEV | Power | 1 | 2030 | 0.43055
World | PSNG_Road_PHEV | Power | 2 | 2030 | 0.43055
World | PSNG_Road_PHEV | Power | 3 | 2030 | 0.43055
World | HHI_DRI_EAF | Power | 1 | 2025 | 0.43299
World | HHI_DRI_EAF | Power | 2 | 2025 | 0.43299
World | HHI_DRI_EAF | Power | 3 | 2025 | 0.43299
World | HHI_DRI_EAF_CCS | Power | 1 | 2025 | 0.43299
World | FRT_Rail_Electric | Power | 1 | 2025 | 0.43592
World | HHI_Bio_BF_BOF | Gas_Natural | 1 | 2050 | 0.44459
World | HHI_Bio_BF_BOF | Gas_Synth | 2 | 2050 | 0.44459
World | HHI_Bio_BF_BOF | Gas_Bio | 3 | 2050 | 0.44459
World | FRT_Ship_Conv | Oil | 1 | 2050 | 0.44811
World | FRT_Ship_Conv | Powerfuel | 2 | 2050 | 0.44811
World | HHI_Bio_BF_BOF | Gas_Natural | 1 | 2045 | 0.45415
World | HHI_Bio_BF_BOF | Gas_Synth | 2 | 2045 | 0.45415
World | HHI_Bio_BF_BOF | Gas_Bio | 3 | 2045 | 0.45415
World | FRT_Ship_Conv | Oil | 1 | 2045 | 0.45801
World | FRT_Ship_Conv | Powerfuel | 2 | 2045 | 0.45801
World | FRT_Road_OH | Power | 1 | 2030 | 0.45809
World | HHI_Bio_BF_BOF | Gas_Natural | 1 | 2040 | 0.4638
World | HHI_Bio_BF_BOF | Gas_Synth | 2 | 2040 | 0.4638
World | HHI_Bio_BF_BOF | Gas_Bio | 3 | 2040 | 0.4638
World | PSNG_Road_PHEV | Power | 1 | 2025 | 0.46419
World | PSNG_Road_PHEV | Power | 2 | 2025 | 0.46419
World | PSNG_Road_PHEV | Power | 3 | 2025 | 0.46419
World | FRT_Ship_Conv | Oil | 1 | 2040 | 0.468
World | FRT_Ship_Conv | Powerfuel | 2 | 2040 | 0.468
World | FRT_Rail_Electric | Power | 1 | 2022 | 0.46992
World | HHI_DRI_EAF | Power | 1 | 2022 | 0.47031
World | HHI_DRI_EAF | Power | 2 | 2022 | 0.47031
World | HHI_DRI_EAF | Power | 3 | 2022 | 0.47031
World | HHI_DRI_EAF_CCS | Power | 1 | 2022 | 0.47031
World | HHI_Bio_BF_BOF | Gas_Natural | 1 | 2035 | 0.47354
World | HHI_Bio_BF_BOF | Gas_Synth | 2 | 2035 | 0.47354
World | HHI_Bio_BF_BOF | Gas_Bio | 3 | 2035 | 0.47354
World | FRT_Ship_Conv | Oil | 1 | 2035 | 0.47807
World | FRT_Ship_Conv | Powerfuel | 2 | 2035 | 0.47807
World | HHI_Bio_BF_BOF | Gas_Natural | 1 | 2030 | 0.48337
World | HHI_Bio_BF_BOF | Gas_Synth | 2 | 2030 | 0.48337
World | HHI_Bio_BF_BOF | Gas_Bio | 3 | 2030 | 0.48337
World | FRT_Ship_Conv | Oil | 1 | 2030 | 0.48823
World | FRT_Ship_Conv | Powerfuel | 2 | 2030 | 0.48823
World | FRT_Road_OH | Power | 1 | 2025 | 0.48959
World | HHI_Bio_BF_BOF | Gas_Natural | 1 | 2025 | 0.49329
World | HHI_Bio_BF_BOF | Gas_Synth | 2 | 2025 | 0.49329
World | HHI_Bio_BF_BOF | Gas_Bio | 3 | 2025 | 0.49329
World | PSNG_Road_PHEV | Power | 1 | 2022 | 0.49783
World | PSNG_Road_PHEV | Power | 2 | 2022 | 0.49783
World | PSNG_Road_PHEV | Power | 3 | 2022 | 0.49783
World | FRT_Ship_Conv | Oil | 1 | 2025 | 0.49847
World | FRT_Ship_Conv | Powerfuel | 2 | 2025 | 0.49847
World | PSNG_Road_H2 | H2 | 1 | 2040 | 0.5
World | PSNG_Road_H2 | H2 | 1 | 2045 | 0.5
World | PSNG_Road_H2 | H2 | 1 | 2050 | 0.5
World | PSNG_Road_PHEV | Power | 1 | 2022 | 0.50967
World | PSNG_Road_PHEV | Power | 2 | 2022 | 0.50967
World | PSNG_Road_PHEV | Power | 3 | 2022 | 0.50967
World | HHI_Bio_BF_BOF | Gas_Natural | 1 | 2022 | 0.51131
World | HHI_Bio_BF_BOF | Gas_Synth | 2 | 2022 | 0.51131
World | HHI_Bio_BF_BOF | Gas_Bio | 3 | 2022 | 0.51131
World | FRT_Ship_Conv | Oil | 1 | 2022 | 0.51744
World | FRT_Ship_Conv | Powerfuel | 2 | 2022 | 0.51744
World | FRT_Road_PHEV | Power | 1 | 2050 | 0.51813
World | FRT_Road_PHEV | Power | 3 | 2050 | 0.51813
World | FRT_Road_PHEV | Power | 1 | 2045 | 0.53328
World | FRT_Road_PHEV | Power | 3 | 2045 | 0.53328
World | PSNG_Road_H2 | H2 | 1 | 2035 | 0.53333
World | X_DAC_LT | Power | 1 | 2050 | 0.53539
World | FRT_Ship_Bio | Biofuel | 1 | 2050 | 0.53773
World | FRT_Road_PHEV | Power | 1 | 2040 | 0.54861
World | FRT_Road_PHEV | Power | 3 | 2040 | 0.54861
World | FRT_Road_OH | Power | 1 | 2022 | 0.54921
World | FRT_Ship_Bio | Biofuel | 1 | 2045 | 0.54961
World | FRT_Ship_Bio | Biofuel | 1 | 2040 | 0.5616
World | FRT_Road_PHEV | Power | 1 | 2035 | 0.56413
World | FRT_Road_PHEV | Power | 3 | 2035 | 0.56413
World | PSNG_Road_H2 | H2 | 1 | 2030 | 0.56667
World | FRT_Ship_Bio | Biofuel | 1 | 2035 | 0.57368
World | FRT_Road_LNG | LNG | 1 | 2050 | 0.57517
World | FRT_Road_LNG | LNG | 1 | 2045 | 0.57858
World | FRT_Road_PHEV | Power | 1 | 2030 | 0.57984
World | FRT_Road_PHEV | Power | 3 | 2030 | 0.57984
World | FRT_Road_LNG | LNG | 1 | 2040 | 0.58199
World | FRT_Road_LNG | LNG | 1 | 2035 | 0.5854
World | FRT_Ship_Bio | Biofuel | 1 | 2030 | 0.58587
World | X_DAC_LT | Power | 1 | 2045 | 0.58608
World | FRT_Road_LNG | LNG | 1 | 2030 | 0.58881
World | FRT_Road_LNG | LNG | 1 | 2025 | 0.59222
World | FRT_Road_PHEV | Power | 1 | 2025 | 0.59573
World | FRT_Road_PHEV | Power | 3 | 2025 | 0.59573
World | FRT_Road_LNG | LNG | 1 | 2022 | 0.597
World | FRT_Ship_Bio | Biofuel | 1 | 2025 | 0.59817
World | FRT_Ship_Bio | Biofuel | 1 | 2022 | 0.62093
World | FRT_Road_PHEV | Power | 1 | 2022 | 0.62141
World | FRT_Road_PHEV | Power | 3 | 2022 | 0.62141
World | FRT_Road_PHEV | Power | 2 | 2050 | 0.62176
World | PSNG_Road_H2 | H2 | 1 | 2025 | 0.63333
World | X_DAC_LT | Power | 1 | 2040 | 0.63893
World | FRT_Road_PHEV | Power | 2 | 2045 | 0.63994
World | FRT_Road_PHEV | Power | 2 | 2040 | 0.65834
World | FRT_Road_PHEV | Power | 2 | 2035 | 0.67696
World | X_DAC_LT | Power | 1 | 2035 | 0.69556
World | FRT_Road_PHEV | Power | 2 | 2030 | 0.69581
World | PSNG_Road_H2 | H2 | 1 | 2022 | 0.7
World | FRT_Rail_Conv | Oil | 1 | 2050 | 0.70175
World | FRT_Rail_Conv | Powerfuel | 3 | 2050 | 0.70175
World | FRT_Road_PHEV | Power | 2 | 2025 | 0.71487
World | FRT_Rail_Conv | Oil | 1 | 2045 | 0.71567
World | FRT_Rail_Conv | Powerfuel | 3 | 2045 | 0.71567
World | FRT_Rail_Conv | Oil | 1 | 2040 | 0.7297
World | FRT_Rail_Conv | Powerfuel | 3 | 2040 | 0.7297
World | FRT_Rail_Conv | Oil | 1 | 2035 | 0.74385
World | FRT_Rail_Conv | Powerfuel | 3 | 2035 | 0.74385
World | FRT_Road_PHEV | Power | 2 | 2022 | 0.74569
World | X_DAC_LT | Power | 1 | 2030 | 0.75446
World | FRT_Rail_Conv | Oil | 1 | 2030 | 0.75812
World | FRT_Rail_Conv | Powerfuel | 3 | 2030 | 0.75812
World | FRT_Rail_Conv | Oil | 1 | 2025 | 0.7725
World | FRT_Rail_Conv | Powerfuel | 3 | 2025 | 0.7725
World | FRT_Rail_Conv | Oil | 1 | 2022 | 0.79887
World | FRT_Rail_Conv | Powerfuel | 3 | 2022 | 0.79887
World | PSNG_Road_H2 | H2 | 1 | 2022 | 0.804
World | X_DAC_LT | Power | 1 | 2025 | 0.8208
World | HHI_H2DRI_EAF | Power | 1 | 2050 | 0.82221
World | PSNG_Road_PHEV | Oil | 1 | 2050 | 0.83333
World | PSNG_Road_PHEV | Powerfuel | 3 | 2050 | 0.83333
World | FRT_Rail_Conv | Biofuel | 2 | 2050 | 0.84209
World | HHI_H2DRI_EAF | Power | 1 | 2045 | 0.8453
World | PSNG_Road_PHEV | Oil | 1 | 2045 | 0.85091
World | PSNG_Road_PHEV | Powerfuel | 3 | 2045 | 0.85091
World | FRT_Rail_Conv | Biofuel | 2 | 2045 | 0.8588
World | HHI_H2DRI_EAF | Power | 1 | 2040 | 0.8684
World | PSNG_Road_PHEV | Oil | 1 | 2040 | 0.86849
World | PSNG_Road_PHEV | Powerfuel | 3 | 2040 | 0.86849
World | FRT_Rail_Conv | Biofuel | 2 | 2040 | 0.87564
World | HHI_H2DRI_EAF | Power | 1 | 2035 | 0.89149
World | FRT_Rail_Conv | Biofuel | 2 | 2035 | 0.89263
World | PSNG_Road_ICE | Oil | 1 | 2050 | 0.89333
World | PSNG_Road_ICE | Powerfuel | 3 | 2050 | 0.89333
World | PSNG_Road_LNG | LNG | 1 | 2050 | 0.89333
World | PSNG_Road_ICE | Oil | 1 | 2045 | 0.89667
World | PSNG_Road_ICE | Powerfuel | 3 | 2045 | 0.89667
World | PSNG_Road_LNG | LNG | 1 | 2045 | 0.89667
World | X_DAC_LT | Power | 1 | 2022 | 0.9
World | PSNG_Road_ICE | Oil | 1 | 2040 | 0.9
World | PSNG_Road_ICE | Powerfuel | 3 | 2040 | 0.9
World | PSNG_Road_LNG | LNG | 1 | 2040 | 0.9
World | FRT_Rail_Conv | Biofuel | 2 | 2030 | 0.90975
World | PSNG_Road_PHEV | Oil | 1 | 2035 | 0.91341
World | PSNG_Road_PHEV | Powerfuel | 3 | 2035 | 0.91341
World | HHI_H2DRI_EAF | Power | 1 | 2030 | 0.91459
World | FRT_Rail_Conv | Biofuel | 2 | 2025 | 0.927
World | HHI_H2DRI_EAF | Power | 1 | 2025 | 0.93768
World | PSNG_Road_PHEV | Oil | 1 | 2030 | 0.95833
World | PSNG_Road_PHEV | Biofuel | 2 | 2050 | 0.95833
World | PSNG_Road_PHEV | Powerfuel | 3 | 2030 | 0.95833
World | FRT_Rail_Conv | Biofuel | 2 | 2022 | 0.95865
World | PSNG_Road_ICE | Oil | 1 | 2035 | 0.96667
World | PSNG_Road_ICE | Powerfuel | 3 | 2035 | 0.96667
World | PSNG_Road_LNG | LNG | 1 | 2035 | 0.96667
World | HHI_H2DRI_EAF | Power | 1 | 2022 | 0.97002
World | PSNG_Road_PHEV | Biofuel | 2 | 2045 | 0.97855
World | PSNG_Road_PHEV | Biofuel | 2 | 2040 | 0.99876
World | CHP_Hydrogen_FuelCell | H2 | 2 | 2022 | 1
World | CHP_Hydrogen_FuelCell | H2 | 2 | 2025 | 1
World | CHP_Hydrogen_FuelCell | H2 | 2 | 2030 | 1
World | CHP_Hydrogen_FuelCell | H2 | 2 | 2035 | 1
World | CHP_Hydrogen_FuelCell | H2 | 2 | 2040 | 1
World | CHP_Hydrogen_FuelCell | H2 | 2 | 2045 | 1
World | CHP_Hydrogen_FuelCell | H2 | 2 | 2050 | 1
World | HLI_Convert_DH | Heat_District | 1 | 2022 | 1
World | HLI_Convert_DH | Heat_District | 1 | 2025 | 1
World | HLI_Convert_DH | Heat_District | 1 | 2030 | 1
World | HLI_Convert_DH | Heat_District | 1 | 2035 | 1
World | HLI_Convert_DH | Heat_District | 1 | 2040 | 1
World | HLI_Convert_DH | Heat_District | 1 | 2045 | 1
World | HLI_Convert_DH | Heat_District | 1 | 2050 | 1
World | HLR_Convert_DH | Heat_District | 1 | 2022 | 1
World | HLR_Convert_DH | Heat_District | 1 | 2025 | 1
World | HLR_Convert_DH | Heat_District | 1 | 2030 | 1
World | HLR_Convert_DH | Heat_District | 1 | 2035 | 1
World | HLR_Convert_DH | Heat_District | 1 | 2040 | 1
World | HLR_Convert_DH | Heat_District | 1 | 2045 | 1
World | HLR_Convert_DH | Heat_District | 1 | 2050 | 1
World | HLR_Direct_Electric | Power | 1 | 2050 | 1
World | X_DAC_HT | Air | 1 | 2022 | 1
World | X_DAC_HT | Air | 1 | 2025 | 1
World | X_DAC_HT | Air | 1 | 2030 | 1
World | X_DAC_HT | Air | 1 | 2035 | 1
World | X_DAC_HT | Air | 1 | 2040 | 1
World | X_DAC_HT | Air | 1 | 2045 | 1
World | X_DAC_HT | Air | 1 | 2050 | 1
World | X_DAC_LT | Air | 1 | 2022 | 1
World | X_DAC_LT | Air | 1 | 2025 | 1
World | X_DAC_LT | Air | 1 | 2030 | 1
World | X_DAC_LT | Air | 1 | 2035 | 1
World | X_DAC_LT | Air | 1 | 2040 | 1
World | X_DAC_LT | Air | 1 | 2045 | 1
World | X_DAC_LT | Air | 1 | 2050 | 1
World | X_Gasifier | LH2 | 4 | 2022 | 1
World | X_Gasifier | LSG | 3 | 2022 | 1
World | X_Gasifier | LBG | 2 | 2022 | 1
World | X_Gasifier | LNG | 1 | 2022 | 1
World | X_Gasifier | LH2 | 4 | 2025 | 1
World | X_Gasifier | LSG | 3 | 2025 | 1
World | X_Gasifier | LBG | 2 | 2025 | 1
World | X_Gasifier | LNG | 1 | 2025 | 1
World | X_Gasifier | LH2 | 4 | 2030 | 1
World | X_Gasifier | LSG | 3 | 2030 | 1
World | X_Gasifier | LBG | 2 | 2030 | 1
World | X_Gasifier | LNG | 1 | 2030 | 1
World | X_Gasifier | LH2 | 4 | 2035 | 1
World | X_Gasifier | LSG | 3 | 2035 | 1
World | X_Gasifier | LBG | 2 | 2035 | 1
World | X_Gasifier | LNG | 1 | 2035 | 1
World | X_Gasifier | LH2 | 4 | 2040 | 1
World | X_Gasifier | LSG | 3 | 2040 | 1
World | X_Gasifier | LBG | 2 | 2040 | 1
World | X_Gasifier | LNG | 1 | 2040 | 1
World | X_Gasifier | LH2 | 4 | 2045 | 1
World | X_Gasifier | LSG | 3 | 2045 | 1
World | X_Gasifier | LBG | 2 | 2045 | 1
World | X_Gasifier | LNG | 1 | 2045 | 1
World | X_Gasifier | LH2 | 4 | 2050 | 1
World | X_Gasifier | LSG | 3 | 2050 | 1
World | X_Gasifier | LBG | 2 | 2050 | 1
World | X_Gasifier | LNG | 1 | 2050 | 1
World | X_Liquifier | H2 | 4 | 2022 | 1
World | X_Liquifier | Gas_Synth | 3 | 2022 | 1
World | X_Liquifier | Gas_Bio | 2 | 2022 | 1
World | X_Liquifier | Gas_Natural | 1 | 2022 | 1
World | X_Liquifier | H2 | 4 | 2025 | 1
World | X_Liquifier | Gas_Synth | 3 | 2025 | 1
World | X_Liquifier | Gas_Bio | 2 | 2025 | 1
World | X_Liquifier | Gas_Natural | 1 | 2025 | 1
World | X_Liquifier | H2 | 4 | 2030 | 1
World | X_Liquifier | Gas_Synth | 3 | 2030 | 1
World | X_Liquifier | Gas_Bio | 2 | 2030 | 1
World | X_Liquifier | Gas_Natural | 1 | 2030 | 1
World | X_Liquifier | H2 | 4 | 2035 | 1
World | X_Liquifier | Gas_Synth | 3 | 2035 | 1
World | X_Liquifier | Gas_Bio | 2 | 2035 | 1
World | X_Liquifier | Gas_Natural | 1 | 2035 | 1
World | X_Liquifier | H2 | 4 | 2040 | 1
World | X_Liquifier | Gas_Synth | 3 | 2040 | 1
World | X_Liquifier | Gas_Bio | 2 | 2040 | 1
World | X_Liquifier | Gas_Natural | 1 | 2040 | 1
World | X_Liquifier | H2 | 4 | 2045 | 1
World | X_Liquifier | Gas_Synth | 3 | 2045 | 1
World | X_Liquifier | Gas_Bio | 2 | 2045 | 1
World | X_Liquifier | Gas_Natural | 1 | 2045 | 1
World | X_Liquifier | H2 | 4 | 2050 | 1
World | X_Liquifier | Gas_Synth | 3 | 2050 | 1
World | X_Liquifier | Gas_Bio | 2 | 2050 | 1
World | X_Liquifier | Gas_Natural | 1 | 2050 | 1
World | Z_ETS_Buy | ETS | 1 | 2022 | 1
World | Z_ETS_Buy | ETS | 1 | 2025 | 1
World | Z_ETS_Buy | ETS | 1 | 2030 | 1
World | Z_ETS_Buy | ETS | 1 | 2035 | 1
World | Z_ETS_Buy | ETS | 1 | 2040 | 1
World | Z_ETS_Buy | ETS | 1 | 2045 | 1
World | Z_ETS_Buy | ETS | 1 | 2050 | 1
World | Z_ETS_Sell | ETS_Source | 1 | 2022 | 1
World | Z_ETS_Sell | ETS_Source | 1 | 2025 | 1
World | Z_ETS_Sell | ETS_Source | 1 | 2030 | 1
World | Z_ETS_Sell | ETS_Source | 1 | 2035 | 1
World | Z_ETS_Sell | ETS_Source | 1 | 2040 | 1
World | Z_ETS_Sell | ETS_Source | 1 | 2045 | 1
World | Z_ETS_Sell | ETS_Source | 1 | 2050 | 1
World | D_Battery_Li-Ion | Power | 1 | 2022 | 1
World | D_Battery_Li-Ion | Power | 1 | 2025 | 1
World | D_Battery_Li-Ion | Power | 1 | 2030 | 1
World | D_Battery_Li-Ion | Power | 1 | 2035 | 1
World | D_Battery_Li-Ion | Power | 1 | 2040 | 1
World | D_Battery_Li-Ion | Power | 1 | 2045 | 1
World | D_Battery_Li-Ion | Power | 1 | 2050 | 1
World | D_Battery_Redox | Power | 1 | 2022 | 1
World | D_Battery_Redox | Power | 1 | 2025 | 1
World | D_Battery_Redox | Power | 1 | 2030 | 1
World | D_Battery_Redox | Power | 1 | 2035 | 1
World | D_Battery_Redox | Power | 1 | 2040 | 1
World | D_Battery_Redox | Power | 1 | 2045 | 1
World | D_Battery_Redox | Power | 1 | 2050 | 1
World | D_CAES | Power | 1 | 2022 | 1
World | D_CAES | Power | 1 | 2025 | 1
World | D_CAES | Power | 1 | 2030 | 1
World | D_CAES | Power | 1 | 2035 | 1
World | D_CAES | Power | 1 | 2040 | 1
World | D_CAES | Power | 1 | 2045 | 1
World | D_CAES | Power | 1 | 2050 | 1
World | D_Gas_H2 | H2 | 1 | 2022 | 1
World | D_Gas_H2 | H2 | 1 | 2025 | 1
World | D_Gas_H2 | H2 | 1 | 2030 | 1
World | D_Gas_H2 | H2 | 1 | 2035 | 1
World | D_Gas_H2 | H2 | 1 | 2040 | 1
World | D_Gas_H2 | H2 | 1 | 2045 | 1
World | D_Gas_H2 | H2 | 1 | 2050 | 1
World | D_Gas_Methane | Gas_Natural | 1 | 2022 | 1
World | D_Gas_Methane | Gas_Natural | 1 | 2025 | 1
World | D_Gas_Methane | Gas_Natural | 1 | 2030 | 1
World | D_Gas_Methane | Gas_Natural | 1 | 2035 | 1
World | D_Gas_Methane | Gas_Natural | 1 | 2040 | 1
World | D_Gas_Methane | Gas_Natural | 1 | 2045 | 1
World | D_Gas_Methane | Gas_Natural | 1 | 2050 | 1
World | D_Heat_HLI | Heat_Low_Industrial | 1 | 2022 | 1
World | D_Heat_HLI | Heat_Low_Industrial | 1 | 2025 | 1
World | D_Heat_HLI | Heat_Low_Industrial | 1 | 2030 | 1
World | D_Heat_HLI | Heat_Low_Industrial | 1 | 2035 | 1
World | D_Heat_HLI | Heat_Low_Industrial | 1 | 2040 | 1
World | D_Heat_HLI | Heat_Low_Industrial | 1 | 2045 | 1
World | D_Heat_HLI | Heat_Low_Industrial | 1 | 2050 | 1
World | D_Heat_HLR | Heat_Low_Residential | 1 | 2022 | 1
World | D_Heat_HLR | Heat_Low_Residential | 1 | 2025 | 1
World | D_Heat_HLR | Heat_Low_Residential | 1 | 2030 | 1
World | D_Heat_HLR | Heat_Low_Residential | 1 | 2035 | 1
World | D_Heat_HLR | Heat_Low_Residential | 1 | 2040 | 1
World | D_Heat_HLR | Heat_Low_Residential | 1 | 2045 | 1
World | D_Heat_HLR | Heat_Low_Residential | 1 | 2050 | 1
World | D_PHS | Power | 1 | 2022 | 1
World | D_PHS | Power | 1 | 2025 | 1
World | D_PHS | Power | 1 | 2030 | 1
World | D_PHS | Power | 1 | 2035 | 1
World | D_PHS | Power | 1 | 2040 | 1
World | D_PHS | Power | 1 | 2045 | 1
World | D_PHS | Power | 1 | 2050 | 1
World | D_PHS_Residual | Power | 1 | 2022 | 1
World | D_PHS_Residual | Power | 1 | 2025 | 1
World | D_PHS_Residual | Power | 1 | 2030 | 1
World | D_PHS_Residual | Power | 1 | 2035 | 1
World | D_PHS_Residual | Power | 1 | 2040 | 1
World | D_PHS_Residual | Power | 1 | 2045 | 1
World | D_PHS_Residual | Power | 1 | 2050 | 1
World | HLR_Direct_Electric | Power | 1 | 2045 | 1.0044
World | HLI_Direct_Electric | Power | 1 | 2050 | 1.0086
World | HLI_Direct_Electric | Power | 1 | 2045 | 1.0088
World | HLI_Direct_Electric | Power | 1 | 2040 | 1.009
World | HLR_Direct_Electric | Power | 1 | 2040 | 1.009
World | HLI_Direct_Electric | Power | 1 | 2035 | 1.0093
World | HLI_Direct_Electric | Power | 1 | 2030 | 1.0095
World | HLI_Direct_Electric | Power | 1 | 2025 | 1.0098
World | HLI_Direct_Electric | Power | 1 | 2022 | 1.0101
World | HLR_Direct_Electric | Power | 1 | 2035 | 1.014
World | HLR_Direct_Electric | Power | 1 | 2030 | 1.0192
World | HLR_Direct_Electric | Power | 1 | 2025 | 1.0248
World | HMI_Steam_Electric | Power | 1 | 2050 | 1.0262
World | HMI_Steam_Electric | Power | 1 | 2045 | 1.027
World | PSNG_Road_ICE | Biofuel | 2 | 2050 | 1.0273
World | HMI_Steam_Electric | Power | 1 | 2040 | 1.0277
World | HMI_Steam_Electric | Power | 1 | 2035 | 1.0284
World | HMI_Steam_Electric | Power | 1 | 2030 | 1.0292
World | PSNG_Air_H2 | H2 | 1 | 2030 | 1.0294
World | PSNG_Air_H2 | H2 | 1 | 2035 | 1.0294
World | PSNG_Air_H2 | H2 | 1 | 2040 | 1.0294
World | PSNG_Air_H2 | H2 | 1 | 2045 | 1.0294
World | PSNG_Air_H2 | H2 | 1 | 2050 | 1.0294
World | HMI_Steam_Electric | Power | 1 | 2025 | 1.0299
World | HMI_Steam_Electric | Power | 1 | 2022 | 1.0309
World | PSNG_Road_ICE | Biofuel | 2 | 2045 | 1.0312
World | PSNG_Road_PHEV | Oil | 1 | 2025 | 1.0332
World | PSNG_Road_PHEV | Powerfuel | 3 | 2025 | 1.0332
World | PSNG_Road_ICE | Oil | 1 | 2030 | 1.0333
World | PSNG_Road_ICE | Powerfuel | 3 | 2030 | 1.0333
World | PSNG_Road_LNG | LNG | 1 | 2030 | 1.0333
World | PSNG_Road_ICE | Biofuel | 2 | 2040 | 1.035
World | HLR_Direct_Electric | Power | 1 | 2022 | 1.0417
World | PSNG_Road_PHEV | Biofuel | 2 | 2035 | 1.0504
World | PSNG_Air_H2 | H2 | 1 | 2025 | 1.0559
World | HLI_H2_Boiler | H2 | 1 | 2050 | 1.0731
World | HLR_H2_Boiler | H2 | 1 | 2050 | 1.0731
World | HMI_H2 | H2 | 1 | 2050 | 1.0731
World | HMI_H2 | H2 | 1 | 2045 | 1.0771
World | HLI_H2_Boiler | H2 | 1 | 2045 | 1.0775
World | HLR_H2_Boiler | H2 | 1 | 2045 | 1.0775
World | HMI_H2 | H2 | 1 | 2040 | 1.0811
World | HLI_H2_Boiler | H2 | 1 | 2040 | 1.082
World | HLR_H2_Boiler | H2 | 1 | 2040 | 1.082
World | PSNG_Air_H2 | H2 | 1 | 2022 | 1.0824
World | HMI_H2 | H2 | 1 | 2035 | 1.0852
World | HLI_H2_Boiler | H2 | 1 | 2035 | 1.087
World | HLR_H2_Boiler | H2 | 1 | 2035 | 1.087
World | HMI_H2 | H2 | 1 | 2030 | 1.0892
World | HLI_H2_Boiler | H2 | 1 | 2030 | 1.0931
World | HLR_H2_Boiler | H2 | 1 | 2030 | 1.0931
World | HMI_H2 | H2 | 1 | 2025 | 1.0932
World | HMI_Gas | Gas_Natural | 1 | 2050 | 1.0946
World | HMI_Gas | Gas_Bio | 2 | 2050 | 1.0946
World | HMI_Gas | Gas_Synth | 3 | 2050 | 1.0946
World | HMI_Gas_CCS | Gas_Natural | 1 | 2050 | 1.0946
World | HMI_Gas | Gas_Natural | 1 | 2045 | 1.0953
World | HMI_Gas | Gas_Bio | 2 | 2045 | 1.0953
World | HMI_Gas | Gas_Synth | 3 | 2045 | 1.0953
World | HMI_Gas_CCS | Gas_Natural | 1 | 2045 | 1.0953
World | HMI_Gas | Gas_Natural | 1 | 2040 | 1.0959
World | HMI_Gas | Gas_Bio | 2 | 2040 | 1.0959
World | HMI_Gas | Gas_Synth | 3 | 2040 | 1.0959
World | HMI_Gas_CCS | Gas_Natural | 1 | 2040 | 1.0959
World | HMI_Gas | Gas_Natural | 1 | 2035 | 1.0966
World | HMI_Gas | Gas_Bio | 2 | 2035 | 1.0966
World | HMI_Gas | Gas_Synth | 3 | 2035 | 1.0966
World | HMI_Gas_CCS | Gas_Natural | 1 | 2035 | 1.0966
World | HMI_Gas | Gas_Natural | 1 | 2030 | 1.0973
World | HMI_Gas | Gas_Bio | 2 | 2030 | 1.0973
World | HMI_Gas | Gas_Synth | 3 | 2030 | 1.0973
World | HMI_Gas_CCS | Gas_Natural | 1 | 2030 | 1.0973
World | HMI_Gas | Gas_Natural | 1 | 2025 | 1.098
World | HMI_Gas | Gas_Bio | 2 | 2025 | 1.098
World | HMI_Gas | Gas_Synth | 3 | 2025 | 1.098
World | HMI_Gas_CCS | Gas_Natural | 1 | 2025 | 1.098
World | HMI_Gas | Gas_Natural | 1 | 2022 | 1.0989
World | HMI_Gas | Gas_Bio | 2 | 2022 | 1.0989
World | HMI_Gas | Gas_Synth | 3 | 2022 | 1.0989
World | HMI_Gas_CCS | Gas_Natural | 1 | 2022 | 1.0989
World | HMI_H2 | H2 | 1 | 2022 | 1.0989
World | HLI_H2_Boiler | H2 | 1 | 2025 | 1.1014
World | HLR_H2_Boiler | H2 | 1 | 2025 | 1.1014
World | PSNG_Road_PHEV | Biofuel | 2 | 2030 | 1.1021
World | HLI_Gas_Boiler | Gas_Natural | 1 | 2050 | 1.1063
World | HLI_Gas_Boiler | Gas_Bio | 2 | 2050 | 1.1063
World | HLI_Gas_Boiler | Gas_Synth | 3 | 2050 | 1.1063
World | HLR_Gas_Boiler | Gas_Natural | 1 | 2050 | 1.1063
World | HLR_Gas_Boiler | Gas_Bio | 2 | 2050 | 1.1063
World | HLR_Gas_Boiler | Gas_Synth | 3 | 2050 | 1.1063
World | HLI_Gas_Boiler | Gas_Natural | 1 | 2045 | 1.107
World | HLI_Gas_Boiler | Gas_Bio | 2 | 2045 | 1.107
World | HLI_Gas_Boiler | Gas_Synth | 3 | 2045 | 1.107
World | HLR_Gas_Boiler | Gas_Natural | 1 | 2045 | 1.107
World | HLR_Gas_Boiler | Gas_Bio | 2 | 2045 | 1.107
World | HLR_Gas_Boiler | Gas_Synth | 3 | 2045 | 1.107
World | HLI_Gas_Boiler | Gas_Natural | 1 | 2040 | 1.1078
World | HLI_Gas_Boiler | Gas_Bio | 2 | 2040 | 1.1078
World | HLI_Gas_Boiler | Gas_Synth | 3 | 2040 | 1.1078
World | HLR_Gas_Boiler | Gas_Natural | 1 | 2040 | 1.1078
World | HLR_Gas_Boiler | Gas_Bio | 2 | 2040 | 1.1078
World | HLR_Gas_Boiler | Gas_Synth | 3 | 2040 | 1.1078
World | PSNG_Road_PHEV | Oil | 1 | 2022 | 1.1081
World | PSNG_Road_PHEV | Powerfuel | 3 | 2022 | 1.1081
World | HLI_Gas_Boiler | Gas_Natural | 1 | 2035 | 1.1085
World | HLI_Gas_Boiler | Gas_Bio | 2 | 2035 | 1.1085
World | HLI_Gas_Boiler | Gas_Synth | 3 | 2035 | 1.1085
World | HLR_Gas_Boiler | Gas_Natural | 1 | 2035 | 1.1085
World | HLR_Gas_Boiler | Gas_Bio | 2 | 2035 | 1.1085
World | HLR_Gas_Boiler | Gas_Synth | 3 | 2035 | 1.1085
World | HLI_Gas_Boiler | Gas_Natural | 1 | 2030 | 1.1093
World | HLI_Gas_Boiler | Gas_Bio | 2 | 2030 | 1.1093
World | HLI_Gas_Boiler | Gas_Synth | 3 | 2030 | 1.1093
World | HLR_Gas_Boiler | Gas_Natural | 1 | 2030 | 1.1093
World | HLR_Gas_Boiler | Gas_Bio | 2 | 2030 | 1.1093
World | HLR_Gas_Boiler | Gas_Synth | 3 | 2030 | 1.1093
World | HLI_Gas_Boiler | Gas_Natural | 1 | 2025 | 1.1101
World | HLI_Gas_Boiler | Gas_Bio | 2 | 2025 | 1.1101
World | HLI_Gas_Boiler | Gas_Synth | 3 | 2025 | 1.1101
World | HLR_Gas_Boiler | Gas_Natural | 1 | 2025 | 1.1101
World | HLR_Gas_Boiler | Gas_Bio | 2 | 2025 | 1.1101
World | HLR_Gas_Boiler | Gas_Synth | 3 | 2025 | 1.1101
World | HLI_Gas_Boiler | Gas_Natural | 1 | 2022 | 1.1111
World | HLI_Gas_Boiler | Gas_Bio | 2 | 2022 | 1.1111
World | HLI_Gas_Boiler | Gas_Synth | 3 | 2022 | 1.1111
World | HLR_Gas_Boiler | Gas_Natural | 1 | 2022 | 1.1111
World | HLR_Gas_Boiler | Gas_Bio | 2 | 2022 | 1.1111
World | HLR_Gas_Boiler | Gas_Synth | 3 | 2022 | 1.1111
World | PSNG_Road_ICE | Biofuel | 2 | 2035 | 1.1117
World | PSNG_Air_H2 | H2 | 1 | 2022 | 1.1176
World | PSNG_Road_PHEV | Oil | 1 | 2022 | 1.1344
World | PSNG_Road_PHEV | Powerfuel | 3 | 2022 | 1.1344
World | PSNG_Air_Conv | Oil | 1 | 2030 | 1.1412
World | PSNG_Air_Conv | Oil | 1 | 2035 | 1.1412
World | PSNG_Air_Conv | Oil | 1 | 2040 | 1.1412
World | PSNG_Air_Conv | Oil | 1 | 2045 | 1.1412
World | PSNG_Air_Conv | Oil | 1 | 2050 | 1.1412
World | PSNG_Air_Conv | Powerfuel | 2 | 2030 | 1.1412
World | PSNG_Air_Conv | Powerfuel | 2 | 2035 | 1.1412
World | PSNG_Air_Conv | Powerfuel | 2 | 2040 | 1.1412
World | PSNG_Air_Conv | Powerfuel | 2 | 2045 | 1.1412
World | PSNG_Air_Conv | Powerfuel | 2 | 2050 | 1.1412
World | PSNG_Road_ICE | Oil | 1 | 2025 | 1.1633
World | PSNG_Road_ICE | Powerfuel | 3 | 2025 | 1.1633
World | PSNG_Road_LNG | LNG | 1 | 2025 | 1.1633
World | HLI_Oil_Boiler | Oil | 1 | 2050 | 1.1688
World | HLR_Oil_Boiler | Oil | 1 | 2050 | 1.1688
World | HLI_Oil_Boiler | Oil | 1 | 2045 | 1.17
World | HLR_Oil_Boiler | Oil | 1 | 2045 | 1.17
World | HLI_Oil_Boiler | Oil | 1 | 2040 | 1.1712
World | HLR_Oil_Boiler | Oil | 1 | 2040 | 1.1712
World | HLI_Oil_Boiler | Oil | 1 | 2035 | 1.1724
World | HLR_Oil_Boiler | Oil | 1 | 2035 | 1.1724
World | HLI_Oil_Boiler | Oil | 1 | 2030 | 1.1736
World | HLR_Oil_Boiler | Oil | 1 | 2030 | 1.1736
World | HLI_Oil_Boiler | Oil | 1 | 2025 | 1.1748
World | HLR_Oil_Boiler | Oil | 1 | 2025 | 1.1748
World | HLI_H2_Boiler | H2 | 1 | 2022 | 1.1765
World | HLI_Oil_Boiler | Oil | 1 | 2022 | 1.1765
World | HLR_H2_Boiler | H2 | 1 | 2022 | 1.1765
World | HLR_Oil_Boiler | Oil | 1 | 2022 | 1.1765
World | PSNG_Air_Conv | Oil | 1 | 2025 | 1.1765
World | PSNG_Air_Conv | Powerfuel | 2 | 2025 | 1.1765
World | PSNG_Road_PHEV | Biofuel | 2 | 2025 | 1.1882
World | PSNG_Road_ICE | Biofuel | 2 | 2030 | 1.1883
World | PSNG_Air_Conv | Oil | 1 | 2022 | 1.2118
World | PSNG_Air_Conv | Powerfuel | 2 | 2022 | 1.2118
World | HHI_Molten_Electrolysis | Power | 1 | 2050 | 1.2119
World | HLI_Biomass | Biomass | 1 | 2050 | 1.2119
World | HLR_Biomass | Biomass | 1 | 2050 | 1.2119
World | HHI_Molten_Electrolysis | Power | 1 | 2045 | 1.2179
World | HLI_Biomass | Biomass | 1 | 2045 | 1.2179
World | HLR_Biomass | Biomass | 1 | 2045 | 1.2179
World | X_Methanation | H2 | 1 | 2050 | 1.2207
World | HHI_Molten_Electrolysis | Power | 1 | 2040 | 1.2238
World | HLI_Biomass | Biomass | 1 | 2040 | 1.2238
World | HLR_Biomass | Biomass | 1 | 2040 | 1.2238
World | HHI_Molten_Electrolysis | Power | 1 | 2035 | 1.2298
World | HLI_Biomass | Biomass | 1 | 2035 | 1.2298
World | HLR_Biomass | Biomass | 1 | 2035 | 1.2298
World | HHI_Molten_Electrolysis | Power | 1 | 2030 | 1.2357
World | HLI_Biomass | Biomass | 1 | 2030 | 1.2357
World | HLR_Biomass | Biomass | 1 | 2030 | 1.2357
World | HHI_Molten_Electrolysis | Power | 1 | 2025 | 1.2417
World | HLI_Biomass | Biomass | 1 | 2025 | 1.2417
World | HLR_Biomass | Biomass | 1 | 2025 | 1.2417
World | PSNG_Air_Conv | Oil | 1 | 2022 | 1.2494
World | PSNG_Air_Conv | Powerfuel | 2 | 2022 | 1.2494
World | HHI_Molten_Electrolysis | Power | 1 | 2022 | 1.25
World | HLI_Biomass | Biomass | 1 | 2022 | 1.25
World | HLR_Biomass | Biomass | 1 | 2022 | 1.25
World | HHI_Scrap_EAF | Power | 1 | 2050 | 1.2736
World | X_Methanation | H2 | 1 | 2045 | 1.2738
World | PSNG_Road_PHEV | Biofuel | 2 | 2022 | 1.2743
World | PSNG_Road_ICE | Oil | 1 | 2022 | 1.2933
World | PSNG_Road_ICE | Powerfuel | 3 | 2022 | 1.2933
World | PSNG_Road_LNG | LNG | 1 | 2022 | 1.2933
World | X_Methanation | Biomass | 2 | 2050 | 1.2978
World | HMI_Biomass | Biomass | 1 | 2050 | 1.303
World | PSNG_Road_PHEV | Biofuel | 2 | 2022 | 1.3046
World | PSNG_Road_ICE | Oil | 1 | 2022 | 1.3093
World | PSNG_Road_ICE | Powerfuel | 3 | 2022 | 1.3093
World | PSNG_Road_LNG | LNG | 1 | 2022 | 1.3093
World | HMI_Biomass | Biomass | 1 | 2045 | 1.3115
World | PSNG_Air_Bio | Biofuel | 1 | 2030 | 1.3124
World | PSNG_Air_Bio | Biofuel | 1 | 2035 | 1.3124
World | PSNG_Air_Bio | Biofuel | 1 | 2040 | 1.3124
World | PSNG_Air_Bio | Biofuel | 1 | 2045 | 1.3124
World | PSNG_Air_Bio | Biofuel | 1 | 2050 | 1.3124
World | HHI_Scrap_EAF | Power | 1 | 2045 | 1.3142
World | HLI_Hardcoal | Hardcoal | 1 | 2050 | 1.3188
World | HLI_Lignite | Lignite | 1 | 2050 | 1.3188
World | HLR_Hardcoal | Hardcoal | 1 | 2050 | 1.3188
World | HLR_Lignite | Lignite | 1 | 2050 | 1.3188
World | HMI_Biomass | Biomass | 1 | 2040 | 1.32
World | HLI_Hardcoal | Hardcoal | 1 | 2045 | 1.3211
World | HLI_Lignite | Lignite | 1 | 2045 | 1.3211
World | HLR_Hardcoal | Hardcoal | 1 | 2045 | 1.3211
World | HLR_Lignite | Lignite | 1 | 2045 | 1.3211
World | HLI_Hardcoal | Hardcoal | 1 | 2040 | 1.3234
World | HLI_Lignite | Lignite | 1 | 2040 | 1.3234
World | HLR_Hardcoal | Hardcoal | 1 | 2040 | 1.3234
World | HLR_Lignite | Lignite | 1 | 2040 | 1.3234
World | HLI_Hardcoal | Hardcoal | 1 | 2035 | 1.3256
World | HLI_Lignite | Lignite | 1 | 2035 | 1.3256
World | HLR_Hardcoal | Hardcoal | 1 | 2035 | 1.3256
World | HLR_Lignite | Lignite | 1 | 2035 | 1.3256
World | X_Powerfuel | H2 | 1 | 2040 | 1.3267
World | X_Powerfuel | H2 | 1 | 2045 | 1.3267
World | X_Powerfuel | H2 | 1 | 2050 | 1.3267
World | HLI_Hardcoal | Hardcoal | 1 | 2030 | 1.3279
World | HLI_Lignite | Lignite | 1 | 2030 | 1.3279
World | HLR_Hardcoal | Hardcoal | 1 | 2030 | 1.3279
World | HLR_Lignite | Lignite | 1 | 2030 | 1.3279
World | HMI_Biomass | Biomass | 1 | 2035 | 1.3285
World | HLI_Hardcoal | Hardcoal | 1 | 2025 | 1.3302
World | HLI_Lignite | Lignite | 1 | 2025 | 1.3302
World | HLR_Hardcoal | Hardcoal | 1 | 2025 | 1.3302
World | HLR_Lignite | Lignite | 1 | 2025 | 1.3302
World | X_Methanation | H2 | 1 | 2040 | 1.3313
World | HLI_Hardcoal | Hardcoal | 1 | 2022 | 1.3333
World | HLI_Lignite | Lignite | 1 | 2022 | 1.3333
World | HLR_Hardcoal | Hardcoal | 1 | 2022 | 1.3333
World | HLR_Lignite | Lignite | 1 | 2022 | 1.3333
World | HMI_Biomass | Biomass | 1 | 2030 | 1.337
World | PSNG_Road_ICE | Biofuel | 2 | 2025 | 1.3378
World | X_Powerfuel | H2 | 1 | 2035 | 1.3446
World | HMI_Biomass | Biomass | 1 | 2025 | 1.3456
World | X_SMR | Gas_Natural | 1 | 2050 | 1.3502
World | X_SMR_CCS | Gas_Natural | 1 | 2050 | 1.3502
World | PSNG_Air_Bio | Biofuel | 1 | 2025 | 1.3529
World | HHI_Scrap_EAF | Power | 1 | 2040 | 1.3566
World | HMI_Biomass | Biomass | 1 | 2022 | 1.3575
World | X_Powerfuel | H2 | 1 | 2030 | 1.363
World | X_SMR | Gas_Natural | 1 | 2045 | 1.3638
World | X_SMR_CCS | Gas_Natural | 1 | 2045 | 1.3638
World | X_SMR | Gas_Natural | 1 | 2040 | 1.3776
World | X_SMR_CCS | Gas_Natural | 1 | 2040 | 1.3776
World | X_SMR | Gas_Natural | 1 | 2035 | 1.3929
World | X_SMR_CCS | Gas_Natural | 1 | 2035 | 1.3929
World | X_Methanation | H2 | 1 | 2035 | 1.3931
World | PSNG_Air_Bio | Biofuel | 1 | 2022 | 1.3935
World | HMI_HardCoal | Hardcoal | 1 | 2050 | 1.3982
World | HMI_HardCoal_CCS | Hardcoal | 1 | 2050 | 1.3982
World | HHI_Scrap_EAF | Power | 1 | 2035 | 1.4008
World | HMI_HardCoal | Hardcoal | 1 | 2045 | 1.4011
World | HMI_HardCoal_CCS | Hardcoal | 1 | 2045 | 1.4011
World | HMI_HardCoal | Hardcoal | 1 | 2040 | 1.4039
World | HMI_HardCoal_CCS | Hardcoal | 1 | 2040 | 1.4039
World | HMI_HardCoal | Hardcoal | 1 | 2035 | 1.4067
World | HMI_HardCoal_CCS | Hardcoal | 1 | 2035 | 1.4067
World | HMI_HardCoal | Hardcoal | 1 | 2030 | 1.4096
World | HMI_HardCoal_CCS | Hardcoal | 1 | 2030 | 1.4096
World | X_SMR | Gas_Natural | 1 | 2030 | 1.4115
World | X_SMR_CCS | Gas_Natural | 1 | 2030 | 1.4115
World | HMI_HardCoal | Hardcoal | 1 | 2025 | 1.4124
World | HMI_HardCoal_CCS | Hardcoal | 1 | 2025 | 1.4124
World | HMI_HardCoal | Hardcoal | 1 | 2022 | 1.4164
World | HMI_HardCoal_CCS | Hardcoal | 1 | 2022 | 1.4164
World | X_Powerfuel | H2 | 1 | 2025 | 1.4214
World | X_Biofuel | Biomass | 1 | 2050 | 1.4286
World | X_Electrolysis | Power | 1 | 2050 | 1.4297
World | HHI_BF_BOF | Hardcoal | 2 | 2050 | 1.4363
World | HHI_BF_BOF | Hardcoal | 3 | 2050 | 1.4363
World | HHI_BF_BOF | Hardcoal | 4 | 2050 | 1.4363
World | HHI_BF_BOF_CCS | Hardcoal | 2 | 2050 | 1.4363
World | HHI_BF_BOF_CCS | Hardcoal | 3 | 2050 | 1.4363
World | HHI_BF_BOF_CCS | Hardcoal | 4 | 2050 | 1.4363
World | PSNG_Air_Bio | Biofuel | 1 | 2022 | 1.4368
World | X_SMR | Gas_Natural | 1 | 2025 | 1.4368
World | X_SMR_CCS | Gas_Natural | 1 | 2025 | 1.4368
World | HHI_Scrap_EAF | Power | 1 | 2030 | 1.4468
World | X_Methanation | Biomass | 2 | 2045 | 1.4572
World | X_Methanation | H2 | 1 | 2030 | 1.4591
World | HHI_BF_BOF | Hardcoal | 2 | 2045 | 1.4594
World | HHI_BF_BOF | Hardcoal | 3 | 2045 | 1.4594
World | HHI_BF_BOF | Hardcoal | 4 | 2045 | 1.4594
World | HHI_BF_BOF_CCS | Hardcoal | 2 | 2045 | 1.4594
World | HHI_BF_BOF_CCS | Hardcoal | 3 | 2045 | 1.4594
World | HHI_BF_BOF_CCS | Hardcoal | 4 | 2045 | 1.4594
World | X_Biofuel | Biomass | 1 | 2045 | 1.4652
World | X_Electrolysis | Power | 1 | 2045 | 1.4786
World | HHI_BF_BOF | Hardcoal | 2 | 2040 | 1.4828
World | HHI_BF_BOF | Hardcoal | 3 | 2040 | 1.4828
World | HHI_BF_BOF | Hardcoal | 4 | 2040 | 1.4828
World | HHI_BF_BOF_CCS | Hardcoal | 2 | 2040 | 1.4828
World | HHI_BF_BOF_CCS | Hardcoal | 3 | 2040 | 1.4828
World | HHI_BF_BOF_CCS | Hardcoal | 4 | 2040 | 1.4828
World | PSNG_Road_ICE | Biofuel | 2 | 2022 | 1.4873
World | HHI_Scrap_EAF | Power | 1 | 2025 | 1.4947
World | X_Biofuel | Biomass | 1 | 2040 | 1.5038
World | PSNG_Road_ICE | Biofuel | 2 | 2022 | 1.5057
World | HHI_BF_BOF | Hardcoal | 2 | 2035 | 1.5065
World | HHI_BF_BOF | Hardcoal | 3 | 2035 | 1.5065
World | HHI_BF_BOF | Hardcoal | 4 | 2035 | 1.5065
World | HHI_BF_BOF_CCS | Hardcoal | 2 | 2035 | 1.5065
World | HHI_BF_BOF_CCS | Hardcoal | 3 | 2035 | 1.5065
World | HHI_BF_BOF_CCS | Hardcoal | 4 | 2035 | 1.5065
World | X_Methanation | H2 | 1 | 2025 | 1.5294
World | HHI_BF_BOF | Hardcoal | 2 | 2030 | 1.5305
World | HHI_BF_BOF | Hardcoal | 3 | 2030 | 1.5305
World | HHI_BF_BOF | Hardcoal | 4 | 2030 | 1.5305
World | HHI_BF_BOF_CCS | Hardcoal | 2 | 2030 | 1.5305
World | HHI_BF_BOF_CCS | Hardcoal | 3 | 2030 | 1.5305
World | HHI_BF_BOF_CCS | Hardcoal | 4 | 2030 | 1.5305
World | X_Electrolysis | Power | 1 | 2040 | 1.5309
World | X_Biofuel | Biomass | 1 | 2035 | 1.5444
World | HHI_BF_BOF | Hardcoal | 2 | 2025 | 1.5548
World | HHI_BF_BOF | Hardcoal | 3 | 2025 | 1.5548
World | HHI_BF_BOF | Hardcoal | 4 | 2025 | 1.5548
World | HHI_BF_BOF_CCS | Hardcoal | 2 | 2025 | 1.5548
World | HHI_BF_BOF_CCS | Hardcoal | 3 | 2025 | 1.5548
World | HHI_BF_BOF_CCS | Hardcoal | 4 | 2025 | 1.5548
World | X_Electrolysis | Power | 1 | 2035 | 1.5688
World | HHI_Scrap_EAF | Power | 1 | 2022 | 1.5873
World | P_Gas_CCGT | Gas_Natural | 1 | 2050 | 1.5873
World | P_Gas_CCGT | Gas_Bio | 2 | 2050 | 1.5873
World | P_Gas_CCGT | Gas_Synth | 3 | 2050 | 1.5873
World | X_Biofuel | Biomass | 1 | 2030 | 1.5873
World | X_Powerfuel | H2 | 1 | 2022 | 1.592
World | P_Gas_CCGT | Gas_Natural | 1 | 2045 | 1.6
World | P_Gas_CCGT | Gas_Bio | 2 | 2045 | 1.6
World | P_Gas_CCGT | Gas_Synth | 3 | 2045 | 1.6
World | HHI_BF_BOF | Hardcoal | 2 | 2022 | 1.6017
World | HHI_BF_BOF | Hardcoal | 3 | 2022 | 1.6017
World | HHI_BF_BOF | Hardcoal | 4 | 2022 | 1.6017
World | HHI_BF_BOF_CCS | Hardcoal | 2 | 2022 | 1.6017
World | HHI_BF_BOF_CCS | Hardcoal | 3 | 2022 | 1.6017
World | HHI_BF_BOF_CCS | Hardcoal | 4 | 2022 | 1.6017
World | X_Electrolysis | Power | 1 | 2030 | 1.6086
World | X_Powerfuel | Gas_Synth | 2 | 2050 | 1.6115
World | P_Gas_CCGT | Gas_Natural | 1 | 2030 | 1.6129
World | P_Gas_CCGT | Gas_Bio | 2 | 2030 | 1.6129
World | P_Gas_CCGT | Gas_Synth | 3 | 2030 | 1.6129
World | P_Gas_CCGT | Gas_Natural | 1 | 2035 | 1.6129
World | P_Gas_CCGT | Gas_Bio | 2 | 2035 | 1.6129
World | P_Gas_CCGT | Gas_Synth | 3 | 2035 | 1.6129
World | P_Gas_CCGT | Gas_Natural | 1 | 2040 | 1.6129
World | P_Gas_CCGT | Gas_Bio | 2 | 2040 | 1.6129
World | P_Gas_CCGT | Gas_Synth | 3 | 2040 | 1.6129
World | X_Methanation | Biomass | 2 | 2040 | 1.6247
World | X_Biofuel | Biomass | 1 | 2025 | 1.626
World | P_Biomass_CCS | Biomass | 1 | 2030 | 1.6286
World | P_Gas_CCGT | Gas_Natural | 1 | 2025 | 1.6393
World | P_Gas_CCGT | Gas_Bio | 2 | 2025 | 1.6393
World | P_Gas_CCGT | Gas_Synth | 3 | 2025 | 1.6393
World | HMI_Oil | Oil | 1 | 2050 | 1.6478
World | HMI_Oil | Oil | 1 | 2045 | 1.6524
World | HMI_Oil | Oil | 1 | 2040 | 1.657
World | HMI_Oil | Oil | 1 | 2035 | 1.6616
World | HMI_Oil | Oil | 1 | 2030 | 1.6662
World | X_Methanation | H2 | 1 | 2022 | 1.6667
World | X_SMR | Gas_Natural | 1 | 2022 | 1.6667
World | X_SMR_CCS | Gas_Natural | 1 | 2022 | 1.6667
World | X_Powerfuel | Gas_Synth | 2 | 2045 | 1.6694
World | HMI_Oil | Oil | 1 | 2025 | 1.6708
World | HMI_Oil | Oil | 1 | 2022 | 1.6773
World | X_Electrolysis | Power | 1 | 2025 | 1.7024
World | HLI_Fuelcell | H2 | 1 | 2050 | 1.7098
World | X_Fuel_Cell | H2 | 1 | 2050 | 1.7098
World | X_Biofuel | Biomass | 1 | 2022 | 1.7123
World | HHI_H2DRI_EAF | H2 | 1 | 2050 | 1.7162
World | P_Gas_CCGT | Gas_Natural | 1 | 2022 | 1.7241
World | P_Gas_CCGT | Gas_Bio | 2 | 2022 | 1.7241
World | P_Gas_CCGT | Gas_Synth | 3 | 2022 | 1.7241
World | HHI_Bio_BF_BOF | Biomass | 1 | 2050 | 1.7284
World | HHI_Bio_BF_BOF | Biomass | 2 | 2050 | 1.7284
World | HHI_Bio_BF_BOF | Biomass | 3 | 2050 | 1.7284
World | X_Powerfuel | Gas_Synth | 2 | 2040 | 1.7318
World | HLI_Fuelcell | H2 | 1 | 2045 | 1.749
World | X_Fuel_Cell | H2 | 1 | 2045 | 1.749
World | X_Electrolysis | Power | 1 | 2022 | 1.7507
World | HHI_H2DRI_EAF | H2 | 1 | 2045 | 1.7558
World | HHI_Bio_BF_BOF | Biomass | 1 | 2045 | 1.772
World | HHI_Bio_BF_BOF | Biomass | 2 | 2045 | 1.772
World | HHI_Bio_BF_BOF | Biomass | 3 | 2045 | 1.772
World | HLI_Fuelcell | H2 | 1 | 2040 | 1.7882
World | X_Fuel_Cell | H2 | 1 | 2040 | 1.7882
World | HHI_H2DRI_EAF | H2 | 1 | 2040 | 1.7953
World | X_Powerfuel | Gas_Synth | 2 | 2035 | 1.7993
World | X_Methanation | Biomass | 2 | 2035 | 1.8006
World | P_Gas_CCS | Gas_Natural | 1 | 2050 | 1.8148
World | P_Gas_CCS | Gas_Bio | 2 | 2050 | 1.8148
World | P_Gas_CCS | Gas_Synth | 3 | 2050 | 1.8148
World | HHI_Bio_BF_BOF | Biomass | 1 | 2040 | 1.8169
World | HHI_Bio_BF_BOF | Biomass | 2 | 2040 | 1.8169
World | HHI_Bio_BF_BOF | Biomass | 3 | 2040 | 1.8169
World | P_Gas_CCS | Gas_Natural | 1 | 2045 | 1.8206
World | P_Gas_CCS | Gas_Bio | 2 | 2045 | 1.8206
World | P_Gas_CCS | Gas_Synth | 3 | 2045 | 1.8206
World | P_Gas_CCS | Gas_Natural | 1 | 2040 | 1.8264
World | P_Gas_CCS | Gas_Bio | 2 | 2040 | 1.8264
World | P_Gas_CCS | Gas_Synth | 3 | 2040 | 1.8264
World | P_Gas_CCS | Gas_Natural | 1 | 2035 | 1.8321
World | P_Gas_CCS | Gas_Bio | 2 | 2035 | 1.8321
World | P_Gas_CCS | Gas_Synth | 3 | 2035 | 1.8321
World | HHI_H2DRI_EAF | H2 | 1 | 2035 | 1.8349
World | P_Gas_CCS | Gas_Natural | 1 | 2030 | 1.8379
World | P_Gas_CCS | Gas_Bio | 2 | 2030 | 1.8379
World | P_Gas_CCS | Gas_Synth | 3 | 2030 | 1.8379
World | P_Gas_CCS | Gas_Natural | 1 | 2025 | 1.8437
World | P_Gas_CCS | Gas_Bio | 2 | 2025 | 1.8437
World | P_Gas_CCS | Gas_Synth | 3 | 2025 | 1.8437
World | HLI_Fuelcell | H2 | 1 | 2035 | 1.8442
World | X_Fuel_Cell | H2 | 1 | 2035 | 1.8442
World | CHP_Gas_CCGT_Biogas | Gas_Bio | 1 | 2022 | 1.8484
World | CHP_Gas_CCGT_Biogas | Gas_Bio | 1 | 2025 | 1.8484
World | CHP_Gas_CCGT_Biogas | Gas_Bio | 1 | 2030 | 1.8484
World | CHP_Gas_CCGT_Biogas | Gas_Bio | 1 | 2035 | 1.8484
World | CHP_Gas_CCGT_Biogas | Gas_Bio | 1 | 2040 | 1.8484
World | CHP_Gas_CCGT_Biogas | Gas_Bio | 1 | 2045 | 1.8484
World | CHP_Gas_CCGT_Biogas | Gas_Bio | 1 | 2050 | 1.8484
World | CHP_Gas_CCGT_Natural | Gas_Natural | 1 | 2022 | 1.8484
World | CHP_Gas_CCGT_Natural | Gas_Natural | 1 | 2025 | 1.8484
World | CHP_Gas_CCGT_Natural | Gas_Natural | 1 | 2030 | 1.8484
World | CHP_Gas_CCGT_Natural | Gas_Natural | 1 | 2035 | 1.8484
World | CHP_Gas_CCGT_Natural | Gas_Natural | 1 | 2040 | 1.8484
World | CHP_Gas_CCGT_Natural | Gas_Natural | 1 | 2045 | 1.8484
World | CHP_Gas_CCGT_Natural | Gas_Natural | 1 | 2050 | 1.8484
World | CHP_Gas_CCGT_SynGas | Gas_Synth | 1 | 2022 | 1.8484
World | CHP_Gas_CCGT_SynGas | Gas_Synth | 1 | 2025 | 1.8484
World | CHP_Gas_CCGT_SynGas | Gas_Synth | 1 | 2030 | 1.8484
World | CHP_Gas_CCGT_SynGas | Gas_Synth | 1 | 2035 | 1.8484
World | CHP_Gas_CCGT_SynGas | Gas_Synth | 1 | 2040 | 1.8484
World | CHP_Gas_CCGT_SynGas | Gas_Synth | 1 | 2045 | 1.8484
World | CHP_Gas_CCGT_SynGas | Gas_Synth | 1 | 2050 | 1.8484
World | P_Gas_CCS | Gas_Natural | 1 | 2022 | 1.8519
World | P_Gas_CCS | Gas_Bio | 2 | 2022 | 1.8519
World | P_Gas_CCS | Gas_Synth | 3 | 2022 | 1.8519
World | HHI_Bio_BF_BOF | Biomass | 1 | 2035 | 1.863
World | HHI_Bio_BF_BOF | Biomass | 2 | 2035 | 1.863
World | HHI_Bio_BF_BOF | Biomass | 3 | 2035 | 1.863
World | X_Powerfuel | Gas_Synth | 2 | 2030 | 1.8723
World | HHI_H2DRI_EAF | H2 | 1 | 2030 | 1.8745
World | HLI_Fuelcell | H2 | 1 | 2030 | 1.902
World | X_Fuel_Cell | H2 | 1 | 2030 | 1.902
World | P_H2_OCGT | H2 | 1 | 2050 | 1.9029
World | HHI_Bio_BF_BOF | Biomass | 1 | 2030 | 1.9104
World | HHI_Bio_BF_BOF | Biomass | 2 | 2030 | 1.9104
World | HHI_Bio_BF_BOF | Biomass | 3 | 2030 | 1.9104
World | HHI_H2DRI_EAF | H2 | 1 | 2025 | 1.914
World | CHP_Gas_CCGT_Biogas_CCS | Gas_Bio | 1 | 2022 | 1.9409
World | CHP_Gas_CCGT_Biogas_CCS | Gas_Bio | 1 | 2025 | 1.9409
World | CHP_Gas_CCGT_Biogas_CCS | Gas_Bio | 1 | 2030 | 1.9409
World | CHP_Gas_CCGT_Biogas_CCS | Gas_Bio | 1 | 2035 | 1.9409
World | CHP_Gas_CCGT_Biogas_CCS | Gas_Bio | 1 | 2040 | 1.9409
World | CHP_Gas_CCGT_Biogas_CCS | Gas_Bio | 1 | 2045 | 1.9409
World | CHP_Gas_CCGT_Biogas_CCS | Gas_Bio | 1 | 2050 | 1.9409
World | CHP_Gas_CCGT_Natural_CCS | Gas_Natural | 1 | 2022 | 1.9409
World | CHP_Gas_CCGT_Natural_CCS | Gas_Natural | 1 | 2025 | 1.9409
World | CHP_Gas_CCGT_Natural_CCS | Gas_Natural | 1 | 2030 | 1.9409
World | CHP_Gas_CCGT_Natural_CCS | Gas_Natural | 1 | 2035 | 1.9409
World | CHP_Gas_CCGT_Natural_CCS | Gas_Natural | 1 | 2040 | 1.9409
World | CHP_Gas_CCGT_Natural_CCS | Gas_Natural | 1 | 2045 | 1.9409
World | CHP_Gas_CCGT_Natural_CCS | Gas_Natural | 1 | 2050 | 1.9409
World | X_Powerfuel | Gas_Synth | 2 | 2025 | 1.9516
World | P_H2_OCGT | H2 | 1 | 2045 | 1.9528
World | HHI_Bio_BF_BOF | Biomass | 1 | 2025 | 1.9591
World | HHI_Bio_BF_BOF | Biomass | 2 | 2025 | 1.9591
World | HHI_Bio_BF_BOF | Biomass | 3 | 2025 | 1.9591
World | HHI_H2DRI_EAF | H2 | 1 | 2022 | 1.9694
World | HLI_Fuelcell | H2 | 1 | 2025 | 1.9813
World | X_Fuel_Cell | H2 | 1 | 2025 | 1.9813
World | X_Methanation | Biomass | 2 | 2030 | 1.9847
World | P_Coal_Hardcoal | Hardcoal | 1 | 2050 | 1.9955
World | P_Coal_Hardcoal | Hardcoal | 1 | 2045 | 2.0026
World | P_H2_OCGT | H2 | 1 | 2040 | 2.0027
World | CHP_Gas_CCGT_Biogas | Gas_Bio | 2 | 2022 | 2.008
World | CHP_Gas_CCGT_Biogas | Gas_Bio | 2 | 2025 | 2.008
World | CHP_Gas_CCGT_Biogas | Gas_Bio | 2 | 2030 | 2.008
World | CHP_Gas_CCGT_Biogas | Gas_Bio | 2 | 2035 | 2.008
World | CHP_Gas_CCGT_Biogas | Gas_Bio | 2 | 2040 | 2.008
World | CHP_Gas_CCGT_Biogas | Gas_Bio | 2 | 2045 | 2.008
World | CHP_Gas_CCGT_Biogas | Gas_Bio | 2 | 2050 | 2.008
World | CHP_Gas_CCGT_Natural | Gas_Natural | 2 | 2022 | 2.008
World | CHP_Gas_CCGT_Natural | Gas_Natural | 2 | 2025 | 2.008
World | CHP_Gas_CCGT_Natural | Gas_Natural | 2 | 2030 | 2.008
World | CHP_Gas_CCGT_Natural | Gas_Natural | 2 | 2035 | 2.008
World | CHP_Gas_CCGT_Natural | Gas_Natural | 2 | 2040 | 2.008
World | CHP_Gas_CCGT_Natural | Gas_Natural | 2 | 2045 | 2.008
World | CHP_Gas_CCGT_Natural | Gas_Natural | 2 | 2050 | 2.008
World | CHP_Gas_CCGT_SynGas | Gas_Synth | 2 | 2022 | 2.008
World | CHP_Gas_CCGT_SynGas | Gas_Synth | 2 | 2025 | 2.008
World | CHP_Gas_CCGT_SynGas | Gas_Synth | 2 | 2030 | 2.008
World | CHP_Gas_CCGT_SynGas | Gas_Synth | 2 | 2035 | 2.008
World | CHP_Gas_CCGT_SynGas | Gas_Synth | 2 | 2040 | 2.008
World | CHP_Gas_CCGT_SynGas | Gas_Synth | 2 | 2045 | 2.008
World | CHP_Gas_CCGT_SynGas | Gas_Synth | 2 | 2050 | 2.008
World | P_Coal_Hardcoal | Hardcoal | 1 | 2040 | 2.0097
World | HHI_BF_BOF | Hardcoal | 1 | 2050 | 2.0108
World | HHI_BF_BOF_CCS | Hardcoal | 1 | 2050 | 2.0108
World | HHI_DRI_EAF | Gas_Natural | 1 | 2050 | 2.0116
World | HHI_DRI_EAF | Gas_Synth | 2 | 2050 | 2.0116
World | HHI_DRI_EAF | Gas_Bio | 3 | 2050 | 2.0116
World | HHI_DRI_EAF_CCS | Gas_Natural | 1 | 2050 | 2.0116
World | HHI_Bio_BF_BOF | Biomass | 1 | 2022 | 2.0453
World | HHI_Bio_BF_BOF | Biomass | 2 | 2022 | 2.0453
World | HHI_Bio_BF_BOF | Biomass | 3 | 2022 | 2.0453
World | HHI_BF_BOF | Hardcoal | 1 | 2045 | 2.0462
World | HHI_BF_BOF_CCS | Hardcoal | 1 | 2045 | 2.0462
World | P_H2_OCGT | H2 | 1 | 2035 | 2.0526
World | P_Coal_Hardcoal | Hardcoal | 1 | 2035 | 2.0583
World | P_Coal_Hardcoal | Hardcoal | 1 | 2030 | 2.0656
World | HHI_DRI_EAF | Gas_Natural | 1 | 2045 | 2.0754
World | HHI_DRI_EAF | Gas_Synth | 2 | 2045 | 2.0754
World | HHI_DRI_EAF | Gas_Bio | 3 | 2045 | 2.0754
World | HHI_DRI_EAF_CCS | Gas_Natural | 1 | 2045 | 2.0754
World | P_Coal_Lignite | Lignite | 1 | 2050 | 2.0786
World | HHI_BF_BOF | Hardcoal | 1 | 2040 | 2.0821
World | HHI_BF_BOF_CCS | Hardcoal | 1 | 2040 | 2.0821
World | P_Coal_Lignite | Lignite | 1 | 2045 | 2.0862
World | P_Coal_Lignite | Lignite | 1 | 2040 | 2.0939
World | P_Coal_Lignite | Lignite | 1 | 2035 | 2.1016
World | HLI_Fuelcell | H2 | 2 | 2050 | 2.1082
World | X_Fuel_Cell | H2 | 2 | 2050 | 2.1082
World | CHP_Gas_CCGT_Biogas_CCS | Gas_Bio | 2 | 2022 | 2.1084
World | CHP_Gas_CCGT_Biogas_CCS | Gas_Bio | 2 | 2025 | 2.1084
World | CHP_Gas_CCGT_Biogas_CCS | Gas_Bio | 2 | 2030 | 2.1084
World | CHP_Gas_CCGT_Biogas_CCS | Gas_Bio | 2 | 2035 | 2.1084
World | CHP_Gas_CCGT_Biogas_CCS | Gas_Bio | 2 | 2040 | 2.1084
World | CHP_Gas_CCGT_Biogas_CCS | Gas_Bio | 2 | 2045 | 2.1084
World | CHP_Gas_CCGT_Biogas_CCS | Gas_Bio | 2 | 2050 | 2.1084
World | CHP_Gas_CCGT_Natural_CCS | Gas_Natural | 2 | 2022 | 2.1084
World | CHP_Gas_CCGT_Natural_CCS | Gas_Natural | 2 | 2025 | 2.1084
World | CHP_Gas_CCGT_Natural_CCS | Gas_Natural | 2 | 2030 | 2.1084
World | CHP_Gas_CCGT_Natural_CCS | Gas_Natural | 2 | 2035 | 2.1084
World | CHP_Gas_CCGT_Natural_CCS | Gas_Natural | 2 | 2040 | 2.1084
World | CHP_Gas_CCGT_Natural_CCS | Gas_Natural | 2 | 2045 | 2.1084
World | CHP_Gas_CCGT_Natural_CCS | Gas_Natural | 2 | 2050 | 2.1084
World | P_Coal_Lignite | Lignite | 1 | 2030 | 2.1092
World | P_Coal_Hardcoal | Hardcoal | 1 | 2025 | 2.1169
World | HHI_BF_BOF | Hardcoal | 1 | 2035 | 2.1184
World | HHI_BF_BOF_CCS | Hardcoal | 1 | 2035 | 2.1184
World | HLI_Fuelcell | H2 | 1 | 2022 | 2.1277
World | X_Fuel_Cell | H2 | 1 | 2022 | 2.1277
World | X_Powerfuel | Gas_Synth | 2 | 2022 | 2.1277
World | HHI_DRI_EAF | Gas_Natural | 1 | 2040 | 2.14
World | HHI_DRI_EAF | Gas_Synth | 2 | 2040 | 2.14
World | HHI_DRI_EAF | Gas_Bio | 3 | 2040 | 2.14
World | HHI_DRI_EAF_CCS | Gas_Natural | 1 | 2040 | 2.14
World | P_H2_OCGT | H2 | 1 | 2030 | 2.1481
World | HHI_BF_BOF | Hardcoal | 1 | 2030 | 2.1551
World | HHI_BF_BOF_CCS | Hardcoal | 1 | 2030 | 2.1551
World | P_Coal_Lignite | Lignite | 1 | 2025 | 2.1627
World | HLI_Fuelcell | H2 | 2 | 2045 | 2.1694
World | X_Fuel_Cell | H2 | 2 | 2045 | 2.1694
World | X_Methanation | Biomass | 2 | 2025 | 2.177
World | HHI_BF_BOF | Hardcoal | 1 | 2025 | 2.1922
World | HHI_BF_BOF_CCS | Hardcoal | 1 | 2025 | 2.1922
World | HHI_DRI_EAF | Gas_Natural | 1 | 2035 | 2.2054
World | HHI_DRI_EAF | Gas_Synth | 2 | 2035 | 2.2054
World | HHI_DRI_EAF | Gas_Bio | 3 | 2035 | 2.2054
World | HHI_DRI_EAF_CCS | Gas_Natural | 1 | 2035 | 2.2054
World | P_Biomass | Biomass | 1 | 2050 | 2.2197
World | P_Coal_Hardcoal | Hardcoal | 1 | 2022 | 2.2222
World | P_Gas_OCGT | Gas_Bio | 2 | 2035 | 2.2222
World | P_Gas_OCGT | Gas_Natural | 1 | 2035 | 2.2222
World | P_Gas_OCGT | Gas_Synth | 3 | 2035 | 2.2222
World | P_Gas_OCGT | Gas_Bio | 2 | 2040 | 2.2222
World | P_Gas_OCGT | Gas_Natural | 1 | 2040 | 2.2222
World | P_Gas_OCGT | Gas_Synth | 3 | 2040 | 2.2222
World | P_Gas_OCGT | Gas_Bio | 2 | 2045 | 2.2222
World | P_Gas_OCGT | Gas_Natural | 1 | 2045 | 2.2222
World | P_Gas_OCGT | Gas_Synth | 3 | 2045 | 2.2222
World | P_Gas_OCGT | Gas_Bio | 2 | 2050 | 2.2222
World | P_Gas_OCGT | Gas_Natural | 1 | 2050 | 2.2222
World | P_Gas_OCGT | Gas_Synth | 3 | 2050 | 2.2222
World | HLI_Fuelcell | H2 | 2 | 2040 | 2.2306
World | X_Fuel_Cell | H2 | 2 | 2040 | 2.2306
World | HHI_BF_BOF | Hardcoal | 1 | 2022 | 2.2624
World | HHI_BF_BOF_CCS | Hardcoal | 1 | 2022 | 2.2624
World | HHI_DRI_EAF | Gas_Natural | 1 | 2030 | 2.2717
World | HHI_DRI_EAF | Gas_Synth | 2 | 2030 | 2.2717
World | HHI_DRI_EAF | Gas_Bio | 3 | 2030 | 2.2717
World | HHI_DRI_EAF_CCS | Gas_Natural | 1 | 2030 | 2.2717
World | P_Gas_OCGT | Gas_Bio | 2 | 2030 | 2.2727
World | P_Gas_OCGT | Gas_Natural | 1 | 2030 | 2.2727
World | P_Gas_OCGT | Gas_Synth | 3 | 2030 | 2.2727
World | FRT_Road_PHEV | Oil | 1 | 2050 | 2.2909
World | FRT_Road_PHEV | Powerfuel | 3 | 2050 | 2.2909
World | P_H2_OCGT | H2 | 1 | 2025 | 2.302
World | P_Biomass | Biomass | 1 | 2045 | 2.3165
World | FRT_Road_PHEV | Oil | 1 | 2045 | 2.3188
World | FRT_Road_PHEV | Powerfuel | 3 | 2045 | 2.3188
World | HLI_Fuelcell | H2 | 2 | 2035 | 2.3191
World | X_Fuel_Cell | H2 | 2 | 2035 | 2.3191
World | P_Nuclear | Nuclear | 1 | 2050 | 2.3208
World | P_Nuclear | Nuclear | 1 | 2045 | 2.3302
World | HHI_DRI_EAF | Gas_Natural | 1 | 2025 | 2.3387
World | HHI_DRI_EAF | Gas_Synth | 2 | 2025 | 2.3387
World | HHI_DRI_EAF | Gas_Bio | 3 | 2025 | 2.3387
World | HHI_DRI_EAF_CCS | Gas_Natural | 1 | 2025 | 2.3387
World | P_Nuclear | Nuclear | 1 | 2040 | 2.3396
World | FRT_Road_PHEV | Oil | 1 | 2040 | 2.3468
World | FRT_Road_PHEV | Powerfuel | 3 | 2040 | 2.3468
World | FRT_Road_PHEV | Oil | 1 | 2035 | 2.3751
World | FRT_Road_PHEV | Powerfuel | 3 | 2035 | 2.3751
World | P_Coal_Lignite | Lignite | 1 | 2022 | 2.381
World | P_Gas_OCGT | Gas_Bio | 2 | 2025 | 2.381
World | P_Gas_OCGT | Gas_Natural | 1 | 2025 | 2.381
World | P_Gas_OCGT | Gas_Synth | 3 | 2025 | 2.381
World | P_Biomass_CCS | Biomass | 1 | 2050 | 2.383
World | FRT_Road_PHEV | Oil | 1 | 2030 | 2.4037
World | FRT_Road_PHEV | Powerfuel | 3 | 2030 | 2.4037
World | HLI_Fuelcell | H2 | 2 | 2030 | 2.4109
World | X_Fuel_Cell | H2 | 2 | 2030 | 2.4109
World | P_Biomass | Biomass | 1 | 2040 | 2.4167
World | P_Biomass_CCS | Biomass | 1 | 2045 | 2.4218
World | FRT_Road_PHEV | Oil | 1 | 2025 | 2.4325
World | FRT_Road_PHEV | Powerfuel | 3 | 2025 | 2.4325
World | P_Biomass_CCS | Biomass | 1 | 2040 | 2.4607
World | P_Nuclear | Nuclear | 1 | 2035 | 2.4653
World | HHI_DRI_EAF | Gas_Natural | 1 | 2022 | 2.4691
World | HHI_DRI_EAF | Gas_Synth | 2 | 2022 | 2.4691
World | HHI_DRI_EAF | Gas_Bio | 3 | 2022 | 2.4691
World | HHI_DRI_EAF_CCS | Gas_Natural | 1 | 2022 | 2.4691
World | FRT_Road_PHEV | Oil | 1 | 2022 | 2.4856
World | FRT_Road_PHEV | Powerfuel | 3 | 2022 | 2.4856
World | HLI_Fuelcell | H2 | 2 | 2025 | 2.5061
World | X_Fuel_Cell | H2 | 2 | 2025 | 2.5061
World | P_Biomass | Biomass | 1 | 2035 | 2.5203
World | P_Coal_Hardcoal_CCS | Hardcoal | 1 | 2050 | 2.5605
World | P_Oil | Oil | 1 | 2050 | 2.5605
World | P_Gas_Engines | Gas_Natural | 1 | 2035 | 2.5641
World | P_Gas_Engines | Gas_Bio | 2 | 2035 | 2.5641
World | P_Gas_Engines | Gas_Synth | 3 | 2035 | 2.5641
World | P_Gas_Engines | Gas_Natural | 1 | 2040 | 2.5641
World | P_Gas_Engines | Gas_Bio | 2 | 2040 | 2.5641
World | P_Gas_Engines | Gas_Synth | 3 | 2040 | 2.5641
World | P_Gas_Engines | Gas_Natural | 1 | 2045 | 2.5641
World | P_Gas_Engines | Gas_Bio | 2 | 2045 | 2.5641
World | P_Gas_Engines | Gas_Synth | 3 | 2045 | 2.5641
World | P_Gas_Engines | Gas_Natural | 1 | 2050 | 2.5641
World | P_Gas_Engines | Gas_Bio | 2 | 2050 | 2.5641
World | P_Gas_Engines | Gas_Synth | 3 | 2050 | 2.5641
World | X_Methanation | Biomass | 2 | 2022 | 2.5641
World | P_Biomass_CCS | Biomass | 1 | 2035 | 2.5649
World | P_Coal_Hardcoal_CCS | Hardcoal | 1 | 2045 | 2.5716
World | P_Oil | Oil | 1 | 2045 | 2.5716
World | P_Coal_Hardcoal_CCS | Hardcoal | 1 | 2040 | 2.5827
World | P_Oil | Oil | 1 | 2040 | 2.5827
World | P_Coal_Hardcoal_CCS | Hardcoal | 1 | 2035 | 2.5938
World | P_Oil | Oil | 1 | 2035 | 2.5938
World | P_Coal_Hardcoal_CCS | Hardcoal | 1 | 2030 | 2.6049
World | P_Nuclear | Nuclear | 1 | 2030 | 2.6049
World | P_Oil | Oil | 1 | 2030 | 2.6049
World | P_Coal_Hardcoal_CCS | Hardcoal | 1 | 2025 | 2.616
World | P_Oil | Oil | 1 | 2025 | 2.616
World | P_Biomass | Biomass | 1 | 2030 | 2.6273
World | P_Coal_Lignite_CCS | Lignite | 1 | 2050 | 2.6286
World | P_Coal_Hardcoal_CCS | Hardcoal | 1 | 2022 | 2.6316
World | P_Gas_Engines | Gas_Natural | 1 | 2030 | 2.6316
World | P_Gas_Engines | Gas_Bio | 2 | 2030 | 2.6316
World | P_Gas_Engines | Gas_Synth | 3 | 2030 | 2.6316
World | P_Gas_OCGT | Gas_Bio | 2 | 2022 | 2.6316
World | P_Gas_OCGT | Gas_Natural | 1 | 2022 | 2.6316
World | P_Gas_OCGT | Gas_Synth | 3 | 2022 | 2.6316
World | P_H2_OCGT | H2 | 1 | 2022 | 2.6316
World | P_Oil | Oil | 1 | 2022 | 2.6316
World | P_Coal_Lignite_CCS | Lignite | 1 | 2045 | 2.6402
World | P_Nuclear | Nuclear | 1 | 2025 | 2.6508
World | P_Coal_Lignite_CCS | Lignite | 1 | 2040 | 2.6517
World | CHP_Coal_Hardcoal | Hardcoal | 1 | 2022 | 2.6525
World | CHP_Coal_Hardcoal | Hardcoal | 1 | 2025 | 2.6525
World | CHP_Coal_Hardcoal | Hardcoal | 1 | 2030 | 2.6525
World | CHP_Coal_Hardcoal | Hardcoal | 1 | 2035 | 2.6525
World | CHP_Coal_Hardcoal | Hardcoal | 1 | 2040 | 2.6525
World | CHP_Coal_Hardcoal | Hardcoal | 1 | 2045 | 2.6525
World | CHP_Coal_Hardcoal | Hardcoal | 1 | 2050 | 2.6525
World | P_Coal_Lignite_CCS | Lignite | 1 | 2035 | 2.6633
World | P_Coal_Lignite_CCS | Lignite | 1 | 2030 | 2.6749
World | P_Coal_Lignite_CCS | Lignite | 1 | 2025 | 2.6865
World | FRT_Road_H2 | H2 | 1 | 2050 | 2.6873
World | HLI_Fuelcell | H2 | 2 | 2022 | 2.7027
World | P_Coal_Lignite_CCS | Lignite | 1 | 2022 | 2.7027
World | P_Gas_Engines | Gas_Natural | 1 | 2025 | 2.7027
World | P_Gas_Engines | Gas_Bio | 2 | 2025 | 2.7027
World | P_Gas_Engines | Gas_Synth | 3 | 2025 | 2.7027
World | P_Nuclear | Nuclear | 1 | 2022 | 2.7027
World | X_Fuel_Cell | H2 | 2 | 2022 | 2.7027
World | FRT_Road_H2 | H2 | 1 | 2045 | 2.7316
World | FRT_Road_BEV | Power | 1 | 2050 | 2.7327
World | P_Biomass | Biomass | 1 | 2025 | 2.7378
World | P_Biomass_CCS | Biomass | 1 | 2025 | 2.7563
World | FRT_Road_BEV | Power | 1 | 2045 | 2.7677
World | FRT_Road_H2 | H2 | 1 | 2040 | 2.7764
World | CHP_Coal_Hardcoal_CCS | Hardcoal | 1 | 2022 | 2.7851
World | CHP_Coal_Hardcoal_CCS | Hardcoal | 1 | 2025 | 2.7851
World | CHP_Coal_Hardcoal_CCS | Hardcoal | 1 | 2030 | 2.7851
World | CHP_Coal_Hardcoal_CCS | Hardcoal | 1 | 2035 | 2.7851
World | CHP_Coal_Hardcoal_CCS | Hardcoal | 1 | 2040 | 2.7851
World | CHP_Coal_Hardcoal_CCS | Hardcoal | 1 | 2045 | 2.7851
World | CHP_Coal_Hardcoal_CCS | Hardcoal | 1 | 2050 | 2.7851
World | FRT_Road_BEV | Power | 1 | 2040 | 2.8028
World | FRT_Road_H2 | H2 | 1 | 2035 | 2.8215
World | CHP_Coal_Lignite | Lignite | 1 | 2022 | 2.8249
World | CHP_Coal_Lignite | Lignite | 1 | 2025 | 2.8249
World | CHP_Coal_Lignite | Lignite | 1 | 2030 | 2.8249
World | CHP_Coal_Lignite | Lignite | 1 | 2035 | 2.8249
World | CHP_Coal_Lignite | Lignite | 1 | 2040 | 2.8249
World | CHP_Coal_Lignite | Lignite | 1 | 2045 | 2.8249
World | CHP_Coal_Lignite | Lignite | 1 | 2050 | 2.8249
World | CHP_Oil | Oil | 1 | 2022 | 2.8249
World | CHP_Oil | Oil | 1 | 2025 | 2.8249
World | CHP_Oil | Oil | 1 | 2030 | 2.8249
World | CHP_Oil | Oil | 1 | 2035 | 2.8249
World | CHP_Oil | Oil | 1 | 2040 | 2.8249
World | CHP_Oil | Oil | 1 | 2045 | 2.8249
World | CHP_Oil | Oil | 1 | 2050 | 2.8249
World | FRT_Road_BEV | Power | 1 | 2035 | 2.838
World | P_Gas_Engines | Gas_Natural | 1 | 2022 | 2.8571
World | P_Gas_Engines | Gas_Bio | 2 | 2022 | 2.8571
World | P_Gas_Engines | Gas_Synth | 3 | 2022 | 2.8571
World | FRT_Road_H2 | H2 | 1 | 2030 | 2.8671
World | FRT_Road_BEV | Power | 1 | 2030 | 2.8734
World | FRT_Road_ICE | Oil | 1 | 2050 | 2.8801
World | FRT_Road_ICE | Powerfuel | 3 | 2050 | 2.8801
World | CHP_Biomass_Solid | Biomass | 1 | 2022 | 2.8902
World | CHP_Biomass_Solid | Biomass | 1 | 2025 | 2.8902
World | CHP_Biomass_Solid | Biomass | 1 | 2030 | 2.8902
World | CHP_Biomass_Solid | Biomass | 1 | 2035 | 2.8902
World | CHP_Biomass_Solid | Biomass | 1 | 2040 | 2.8902
World | CHP_Biomass_Solid | Biomass | 1 | 2045 | 2.8902
World | CHP_Biomass_Solid | Biomass | 1 | 2050 | 2.8902
World | FRT_Road_BEV | Power | 1 | 2025 | 2.9094
World | FRT_Road_H2 | H2 | 1 | 2025 | 2.9131
World | FRT_Road_ICE | Oil | 1 | 2045 | 2.9229
World | FRT_Road_ICE | Powerfuel | 3 | 2045 | 2.9229
World | P_Biomass | Biomass | 1 | 2022 | 2.9412
World | P_Biomass_CCS | Biomass | 1 | 2022 | 2.9412
World | FRT_Road_ICE | Oil | 1 | 2040 | 2.966
World | FRT_Road_ICE | Powerfuel | 3 | 2040 | 2.966
World | CHP_Coal_Lignite_CCS | Lignite | 1 | 2022 | 2.9661
World | CHP_Coal_Lignite_CCS | Lignite | 1 | 2025 | 2.9661
World | CHP_Coal_Lignite_CCS | Lignite | 1 | 2030 | 2.9661
World | CHP_Coal_Lignite_CCS | Lignite | 1 | 2035 | 2.9661
World | CHP_Coal_Lignite_CCS | Lignite | 1 | 2040 | 2.9661
World | CHP_Coal_Lignite_CCS | Lignite | 1 | 2045 | 2.9661
World | CHP_Coal_Lignite_CCS | Lignite | 1 | 2050 | 2.9661
World | FRT_Road_BEV | Power | 1 | 2022 | 2.975
World | FRT_Road_H2 | H2 | 1 | 2022 | 2.985
World | FRT_Road_ICE | Oil | 1 | 2035 | 3.0096
World | FRT_Road_ICE | Powerfuel | 3 | 2035 | 3.0096
World | CHP_Biomass_Solid_CCS | Biomass | 1 | 2022 | 3.0347
World | CHP_Biomass_Solid_CCS | Biomass | 1 | 2025 | 3.0347
World | CHP_Biomass_Solid_CCS | Biomass | 1 | 2030 | 3.0347
World | CHP_Biomass_Solid_CCS | Biomass | 1 | 2035 | 3.0347
World | CHP_Biomass_Solid_CCS | Biomass | 1 | 2040 | 3.0347
World | CHP_Biomass_Solid_CCS | Biomass | 1 | 2045 | 3.0347
World | CHP_Biomass_Solid_CCS | Biomass | 1 | 2050 | 3.0347
World | FRT_Road_ICE | Oil | 1 | 2030 | 3.0535
World | FRT_Road_ICE | Powerfuel | 3 | 2030 | 3.0535
World | FRT_Road_ICE | Oil | 1 | 2025 | 3.0978
World | FRT_Road_ICE | Powerfuel | 3 | 2025 | 3.0978
World | FRT_Road_ICE | Oil | 1 | 2022 | 3.18
World | FRT_Road_ICE | Powerfuel | 3 | 2022 | 3.18
World | X_DAC_LT | Heat_Low_Industrial | 1 | 2050 | 3.4246
World | FRT_Road_ICE | Biofuel | 2 | 2050 | 3.4488
World | FRT_Road_ICE | Biofuel | 2 | 2045 | 3.5013
World | CHP_Coal_Hardcoal | Hardcoal | 2 | 2022 | 3.5336
World | CHP_Coal_Hardcoal | Hardcoal | 2 | 2025 | 3.5336
World | CHP_Coal_Hardcoal | Hardcoal | 2 | 2030 | 3.5336
World | CHP_Coal_Hardcoal | Hardcoal | 2 | 2035 | 3.5336
World | CHP_Coal_Hardcoal | Hardcoal | 2 | 2040 | 3.5336
World | CHP_Coal_Hardcoal | Hardcoal | 2 | 2045 | 3.5336
World | CHP_Coal_Hardcoal | Hardcoal | 2 | 2050 | 3.5336
World | FRT_Road_ICE | Biofuel | 2 | 2040 | 3.5542
World | CHP_Biomass_Solid | Biomass | 2 | 2022 | 3.5714
World | CHP_Biomass_Solid | Biomass | 2 | 2025 | 3.5714
World | CHP_Biomass_Solid | Biomass | 2 | 2030 | 3.5714
World | CHP_Biomass_Solid | Biomass | 2 | 2035 | 3.5714
World | CHP_Biomass_Solid | Biomass | 2 | 2040 | 3.5714
World | CHP_Biomass_Solid | Biomass | 2 | 2045 | 3.5714
World | CHP_Biomass_Solid | Biomass | 2 | 2050 | 3.5714
World | FRT_Road_ICE | Biofuel | 2 | 2035 | 3.6076
World | FRT_Road_ICE | Biofuel | 2 | 2030 | 3.6614
World | CHP_Coal_Hardcoal_CCS | Hardcoal | 2 | 2022 | 3.7102
World | CHP_Coal_Hardcoal_CCS | Hardcoal | 2 | 2025 | 3.7102
World | CHP_Coal_Hardcoal_CCS | Hardcoal | 2 | 2030 | 3.7102
World | CHP_Coal_Hardcoal_CCS | Hardcoal | 2 | 2035 | 3.7102
World | CHP_Coal_Hardcoal_CCS | Hardcoal | 2 | 2040 | 3.7102
World | CHP_Coal_Hardcoal_CCS | Hardcoal | 2 | 2045 | 3.7102
World | CHP_Coal_Hardcoal_CCS | Hardcoal | 2 | 2050 | 3.7102
World | FRT_Road_PHEV | Biofuel | 2 | 2050 | 3.713
World | FRT_Road_ICE | Biofuel | 2 | 2025 | 3.7157
World | FRT_Road_PHEV | Biofuel | 2 | 2045 | 3.7291
World | FRT_Road_PHEV | Biofuel | 2 | 2040 | 3.7452
World | CHP_Biomass_Solid_CCS | Biomass | 2 | 2022 | 3.75
World | CHP_Biomass_Solid_CCS | Biomass | 2 | 2025 | 3.75
World | CHP_Biomass_Solid_CCS | Biomass | 2 | 2030 | 3.75
World | CHP_Biomass_Solid_CCS | Biomass | 2 | 2035 | 3.75
World | CHP_Biomass_Solid_CCS | Biomass | 2 | 2040 | 3.75
World | CHP_Biomass_Solid_CCS | Biomass | 2 | 2045 | 3.75
World | CHP_Biomass_Solid_CCS | Biomass | 2 | 2050 | 3.75
World | CHP_Coal_Lignite | Lignite | 2 | 2022 | 3.7594
World | CHP_Coal_Lignite | Lignite | 2 | 2025 | 3.7594
World | CHP_Coal_Lignite | Lignite | 2 | 2030 | 3.7594
World | CHP_Coal_Lignite | Lignite | 2 | 2035 | 3.7594
World | CHP_Coal_Lignite | Lignite | 2 | 2040 | 3.7594
World | CHP_Coal_Lignite | Lignite | 2 | 2045 | 3.7594
World | CHP_Coal_Lignite | Lignite | 2 | 2050 | 3.7594
World | CHP_Oil | Oil | 2 | 2022 | 3.7594
World | CHP_Oil | Oil | 2 | 2025 | 3.7594
World | CHP_Oil | Oil | 2 | 2030 | 3.7594
World | CHP_Oil | Oil | 2 | 2035 | 3.7594
World | CHP_Oil | Oil | 2 | 2040 | 3.7594
World | CHP_Oil | Oil | 2 | 2045 | 3.7594
World | CHP_Oil | Oil | 2 | 2050 | 3.7594
World | FRT_Road_PHEV | Biofuel | 2 | 2035 | 3.7613
World | FRT_Road_PHEV | Biofuel | 2 | 2030 | 3.7774
World | X_DAC_LT | Heat_Low_Industrial | 1 | 2045 | 3.7895
World | FRT_Road_PHEV | Biofuel | 2 | 2025 | 3.7935
World | FRT_Road_ICE | Biofuel | 2 | 2022 | 3.816
World | FRT_Road_PHEV | Biofuel | 2 | 2022 | 3.816
World | RES_PV_Rooftop_Commercial | Area_Rooftop_Commercial | 4 | 2050 | 3.8694
World | RES_PV_Rooftop_Residential | Area_Rooftop_Residential | 4 | 2050 | 3.8694
World | RES_PV_Rooftop_Commercial | Area_Rooftop_Commercial | 4 | 2045 | 3.8898
World | RES_PV_Rooftop_Residential | Area_Rooftop_Residential | 4 | 2045 | 3.8898
World | RES_PV_Rooftop_Commercial | Area_Rooftop_Commercial | 4 | 2040 | 3.9102
World | RES_PV_Rooftop_Residential | Area_Rooftop_Residential | 4 | 2040 | 3.9102
World | RES_PV_Rooftop_Commercial | Area_Rooftop_Commercial | 4 | 2035 | 3.9306
World | RES_PV_Rooftop_Residential | Area_Rooftop_Residential | 4 | 2035 | 3.9306
World | CHP_Coal_Lignite_CCS | Lignite | 2 | 2022 | 3.9474
World | CHP_Coal_Lignite_CCS | Lignite | 2 | 2025 | 3.9474
World | CHP_Coal_Lignite_CCS | Lignite | 2 | 2030 | 3.9474
World | CHP_Coal_Lignite_CCS | Lignite | 2 | 2035 | 3.9474
World | CHP_Coal_Lignite_CCS | Lignite | 2 | 2040 | 3.9474
World | CHP_Coal_Lignite_CCS | Lignite | 2 | 2045 | 3.9474
World | CHP_Coal_Lignite_CCS | Lignite | 2 | 2050 | 3.9474
World | RES_PV_Rooftop_Commercial | Area_Rooftop_Commercial | 4 | 2030 | 3.951
World | RES_PV_Rooftop_Residential | Area_Rooftop_Residential | 4 | 2030 | 3.951
World | RES_PV_Rooftop_Commercial | Area_Rooftop_Commercial | 4 | 2025 | 3.9714
World | RES_PV_Rooftop_Residential | Area_Rooftop_Residential | 4 | 2025 | 3.9714
World | RES_PV_Rooftop_Commercial | Area_Rooftop_Commercial | 4 | 2022 | 4
World | RES_PV_Rooftop_Residential | Area_Rooftop_Residential | 4 | 2022 | 4
World | X_DAC_HT | Power | 1 | 2050 | 4.0542
World | X_DAC_LT | Heat_Low_Industrial | 1 | 2040 | 4.1733
World | X_DAC_HT | Power | 1 | 2045 | 4.266
World | X_DAC_HT | Power | 1 | 2040 | 4.4849
World | X_DAC_LT | Heat_Low_Industrial | 1 | 2035 | 4.6248
World | X_DAC_HT | Power | 1 | 2035 | 4.7174
World | X_DAC_HT | Power | 1 | 2030 | 4.9575
World | X_DAC_LT | Heat_Low_Industrial | 1 | 2030 | 5.0983
World | X_DAC_HT | Power | 1 | 2025 | 5.2119
World | X_DAC_HT | Power | 1 | 2022 | 5.526
World | X_DAC_LT | Heat_Low_Industrial | 1 | 2025 | 5.656
World | X_DAC_LT | Heat_Low_Industrial | 1 | 2022 | 6.3

## Par_MinStorageCharge
Region | Storage | Year | Value

## Par_ModalSplitByFuel
Region | Fuel | Year | ModalType | Value
Dakar | Mobility_Passenger | 2022 | MT_PSNG_AIR | 0.04 | Dakar | Mobility_Passenger | 2022 | MT_PSNG_AIR | 0.04
Dakar | Mobility_Passenger | 2022 | MT_PSNG_RAIL | 0.01 | Dakar | Mobility_Passenger | 2022 | MT_PSNG_AIR_CONV | 0.04
Dakar | Mobility_Passenger | 2022 | MT_PSNG_ROAD | 0.95 | Dakar | Mobility_Passenger | 2022 | MT_PSNG_RAIL | 0.01
Dakar | Mobility_Passenger | 2025 | MT_PSNG_ROAD | 0.92 | Dakar | Mobility_Passenger | 2022 | MT_PSNG_RAIL_RE | 0.01
Dakar | Mobility_Passenger | 2025 | MT_PSNG_RAIL | 0.05 | Dakar | Mobility_Passenger | 2022 | MT_PSNG_ROAD | 0.95
Dakar | Mobility_Passenger | 2025 | MT_PSNG_AIR | 0.03 | Dakar | Mobility_Passenger | 2022 | MT_PSNG_ROAD_CONV | 0.95
Dakar | Mobility_Passenger | 2030 | MT_PSNG_ROAD | 0.83 | Dakar | Mobility_Passenger | 2025 | MT_PSNG_ROAD | 0.92
Dakar | Mobility_Passenger | 2030 | MT_PSNG_RAIL | 0.08 | Dakar | Mobility_Passenger | 2025 | MT_PSNG_ROAD_CONV | 0.9
Dakar | Mobility_Passenger | 2030 | MT_PSNG_AIR | 0.01 | Dakar | Mobility_Passenger | 2025 | MT_PSNG_ROAD_RE | 0.02
Dakar | Mobility_Passenger | 2035 | MT_PSNG_ROAD | 0.7 | Dakar | Mobility_Passenger | 2025 | MT_PSNG_RAIL | 0.05
Dakar | Mobility_Passenger | 2035 | MT_PSNG_RAIL | 0.12 | Dakar | Mobility_Passenger | 2025 | MT_PSNG_RAIL_RE | 0.05
Dakar | Mobility_Passenger | 2035 | MT_PSNG_AIR | 0.01 | Dakar | Mobility_Passenger | 2025 | MT_PSNG_AIR | 0.03
Dakar | Mobility_Passenger | 2040 | MT_PSNG_ROAD | 0.7 | Dakar | Mobility_Passenger | 2025 | MT_PSNG_AIR_CONV | 0.03
Dakar | Mobility_Passenger | 2040 | MT_PSNG_RAIL | 0.15 | Dakar | Mobility_Passenger | 2030 | MT_PSNG_ROAD | 0.83
Dakar | Mobility_Passenger | 2040 | MT_PSNG_AIR | 0.01 | Dakar | Mobility_Passenger | 2030 | MT_PSNG_ROAD_RE | 0.07
Dakar | Mobility_Passenger | 2045 | MT_PSNG_ROAD | 0.67 | Dakar | Mobility_Passenger | 2030 | MT_PSNG_ROAD_CONV | 0.76
Dakar | Mobility_Passenger | 2045 | MT_PSNG_RAIL | 0.17 | Dakar | Mobility_Passenger | 2030 | MT_PSNG_RAIL | 0.08
Dakar | Mobility_Passenger | 2045 | MT_PSNG_AIR | 0.01 | Dakar | Mobility_Passenger | 2030 | MT_PSNG_RAIL_RE | 0.08
Dakar | Mobility_Passenger | 2050 | MT_PSNG_ROAD | 0.61 | Dakar | Mobility_Passenger | 2030 | MT_PSNG_AIR | 0.01
Dakar | Mobility_Passenger | 2050 | MT_PSNG_RAIL | 0.2 | Dakar | Mobility_Passenger | 2030 | MT_PSNG_AIR_CONV | 0.01
Dakar | Mobility_Passenger | 2050 | MT_PSNG_AIR | 0.01 | Diourbel | Mobility_Passenger | 2022 | MT_PSNG_ROAD | 1
Diourbel | Mobility_Passenger | 2022 | MT_PSNG_ROAD | 1 | Diourbel | Mobility_Passenger | 2022 | MT_PSNG_ROAD_CONV | 1
Diourbel | Mobility_Passenger | 2025 | MT_PSNG_ROAD | 0.99 | Diourbel | Mobility_Passenger | 2025 | MT_PSNG_ROAD | 0.99
Diourbel | Mobility_Passenger | 2025 | MT_PSNG_RAIL | 0.01 | Diourbel | Mobility_Passenger | 2025 | MT_PSNG_ROAD_CONV | 0.99
Diourbel | Mobility_Passenger | 2030 | MT_PSNG_ROAD | 0.9 | Diourbel | Mobility_Passenger | 2025 | MT_PSNG_RAIL | 0.01
Diourbel | Mobility_Passenger | 2030 | MT_PSNG_RAIL | 0.02 | Diourbel | Mobility_Passenger | 2025 | MT_PSNG_RAIL_CONV | 0.01
Diourbel | Mobility_Passenger | 2035 | MT_PSNG_ROAD | 0.84 | Diourbel | Mobility_Passenger | 2030 | MT_PSNG_ROAD | 0.9
Diourbel | Mobility_Passenger | 2035 | MT_PSNG_RAIL | 0.04 | Diourbel | Mobility_Passenger | 2030 | MT_PSNG_ROAD_RE | 0.05
Diourbel | Mobility_Passenger | 2040 | MT_PSNG_ROAD | 0.79 | Diourbel | Mobility_Passenger | 2030 | MT_PSNG_ROAD_CONV | 0.85
Diourbel | Mobility_Passenger | 2040 | MT_PSNG_RAIL | 0.06 | Diourbel | Mobility_Passenger | 2030 | MT_PSNG_RAIL | 0.02
Diourbel | Mobility_Passenger | 2045 | MT_PSNG_ROAD | 0.74 | Diourbel | Mobility_Passenger | 2030 | MT_PSNG_RAIL_CONV | 0.02
Diourbel | Mobility_Passenger | 2045 | MT_PSNG_RAIL | 0.08 | FKK | Mobility_Passenger | 2022 | MT_PSNG_ROAD | 0.995
Diourbel | Mobility_Passenger | 2050 | MT_PSNG_ROAD | 0.68 | FKK | Mobility_Passenger | 2022 | MT_PSNG_ROAD_CONV | 0.995
Diourbel | Mobility_Passenger | 2050 | MT_PSNG_RAIL | 0.1 | FKK | Mobility_Passenger | 2022 | MT_PSNG_RAIL | 0.005
FKK | Mobility_Passenger | 2022 | MT_PSNG_ROAD | 0.995 | FKK | Mobility_Passenger | 2022 | MT_PSNG_RAIL_CONV | 0.005
FKK | Mobility_Passenger | 2022 | MT_PSNG_RAIL | 0.005 | FKK | Mobility_Passenger | 2025 | MT_PSNG_ROAD | 0.99
FKK | Mobility_Passenger | 2025 | MT_PSNG_ROAD | 0.99 | FKK | Mobility_Passenger | 2025 | MT_PSNG_ROAD_CONV | 0.99
FKK | Mobility_Passenger | 2025 | MT_PSNG_RAIL | 0.01 | FKK | Mobility_Passenger | 2025 | MT_PSNG_RAIL | 0.01
FKK | Mobility_Passenger | 2030 | MT_PSNG_ROAD | 0.88 | FKK | Mobility_Passenger | 2025 | MT_PSNG_RAIL_CONV | 0.01
FKK | Mobility_Passenger | 2030 | MT_PSNG_RAIL | 0.05 | FKK | Mobility_Passenger | 2030 | MT_PSNG_ROAD | 0.88
FKK | Mobility_Passenger | 2035 | MT_PSNG_ROAD | 0.82 | FKK | Mobility_Passenger | 2030 | MT_PSNG_ROAD_RE | 0.05
FKK | Mobility_Passenger | 2035 | MT_PSNG_RAIL | 0.07 | FKK | Mobility_Passenger | 2030 | MT_PSNG_ROAD_CONV | 0.83
FKK | Mobility_Passenger | 2040 | MT_PSNG_ROAD | 0.77 | FKK | Mobility_Passenger | 2030 | MT_PSNG_RAIL | 0.04
FKK | Mobility_Passenger | 2040 | MT_PSNG_RAIL | 0.1 | FKK | Mobility_Passenger | 2030 | MT_PSNG_RAIL_CONV | 0.04
FKK | Mobility_Passenger | 2045 | MT_PSNG_ROAD | 0.72 | LS | Mobility_Passenger | 2022 | MT_PSNG_ROAD | 0.99
FKK | Mobility_Passenger | 2045 | MT_PSNG_RAIL | 0.12 | LS | Mobility_Passenger | 2022 | MT_PSNG_ROAD_CONV | 0.99
FKK | Mobility_Passenger | 2050 | MT_PSNG_ROAD | 0.66 | LS | Mobility_Passenger | 2022 | MT_PSNG_RAIL | 0.01
FKK | Mobility_Passenger | 2050 | MT_PSNG_RAIL | 0.15 | LS | Mobility_Passenger | 2022 | MT_PSNG_RAIL_CONV | 0.01
LS | Mobility_Passenger | 2022 | MT_PSNG_ROAD | 0.99 | LS | Mobility_Passenger | 2025 | MT_PSNG_ROAD | 0.985
LS | Mobility_Passenger | 2022 | MT_PSNG_RAIL | 0.01 | LS | Mobility_Passenger | 2025 | MT_PSNG_ROAD_CONV | 0.985
LS | Mobility_Passenger | 2025 | MT_PSNG_ROAD | 0.985 | LS | Mobility_Passenger | 2025 | MT_PSNG_RAIL | 0.015
LS | Mobility_Passenger | 2025 | MT_PSNG_RAIL | 0.015 | LS | Mobility_Passenger | 2025 | MT_PSNG_RAIL_CONV | 0.015
LS | Mobility_Passenger | 2030 | MT_PSNG_ROAD | 0.86 | LS | Mobility_Passenger | 2030 | MT_PSNG_ROAD | 0.86
LS | Mobility_Passenger | 2030 | MT_PSNG_RAIL | 0.05 | LS | Mobility_Passenger | 2030 | MT_PSNG_ROAD_RE | 0.05
LS | Mobility_Passenger | 2030 | MT_PSNG_AIR | 0.01 | LS | Mobility_Passenger | 2030 | MT_PSNG_ROAD_CONV | 0.81
LS | Mobility_Passenger | 2035 | MT_PSNG_ROAD | 0.8 | LS | Mobility_Passenger | 2030 | MT_PSNG_RAIL | 0.05
LS | Mobility_Passenger | 2035 | MT_PSNG_RAIL | 0.08 | LS | Mobility_Passenger | 2030 | MT_PSNG_RAIL_RE | 0.05
LS | Mobility_Passenger | 2035 | MT_PSNG_AIR | 0.01 | LS | Mobility_Passenger | 2030 | MT_PSNG_AIR | 0.01
LS | Mobility_Passenger | 2040 | MT_PSNG_ROAD | 0.75 | LS | Mobility_Passenger | 2030 | MT_PSNG_AIR_CONV | 0.01
LS | Mobility_Passenger | 2040 | MT_PSNG_RAIL | 0.1 | MTKK | Mobility_Passenger | 2022 | MT_PSNG_ROAD | 1
LS | Mobility_Passenger | 2040 | MT_PSNG_AIR | 0.01 | MTKK | Mobility_Passenger | 2022 | MT_PSNG_ROAD_CONV | 1
LS | Mobility_Passenger | 2045 | MT_PSNG_ROAD | 0.7 | MTKK | Mobility_Passenger | 2025 | MT_PSNG_ROAD | 1
LS | Mobility_Passenger | 2045 | MT_PSNG_RAIL | 0.15 | MTKK | Mobility_Passenger | 2025 | MT_PSNG_ROAD_CONV | 1
LS | Mobility_Passenger | 2045 | MT_PSNG_AIR | 0.01 | MTKK | Mobility_Passenger | 2030 | MT_PSNG_ROAD | 0.9
LS | Mobility_Passenger | 2050 | MT_PSNG_ROAD | 0.64 | MTKK | Mobility_Passenger | 2030 | MT_PSNG_ROAD_RE | 0.05
LS | Mobility_Passenger | 2050 | MT_PSNG_RAIL | 0.17 | MTKK | Mobility_Passenger | 2030 | MT_PSNG_ROAD_CONV | 0.85
LS | Mobility_Passenger | 2050 | MT_PSNG_AIR | 0.01 | MTKK | Mobility_Passenger | 2030 | MT_PSNG_RAIL | 0.02
MTKK | Mobility_Passenger | 2022 | MT_PSNG_ROAD | 1 | MTKK | Mobility_Passenger | 2030 | MT_PSNG_RAIL_CONV | 0.02
MTKK | Mobility_Passenger | 2025 | MT_PSNG_ROAD | 1 | Thies | Mobility_Passenger | 2022 | MT_PSNG_ROAD | 1
MTKK | Mobility_Passenger | 2030 | MT_PSNG_ROAD | 0.9 | Thies | Mobility_Passenger | 2022 | MT_PSNG_ROAD_CONV | 1
MTKK | Mobility_Passenger | 2030 | MT_PSNG_RAIL | 0.02 | Thies | Mobility_Passenger | 2025 | MT_PSNG_ROAD | 0.985
MTKK | Mobility_Passenger | 2035 | MT_PSNG_ROAD | 0.84 | Thies | Mobility_Passenger | 2025 | MT_PSNG_ROAD_CONV | 0.985
MTKK | Mobility_Passenger | 2035 | MT_PSNG_RAIL | 0.04 | Thies | Mobility_Passenger | 2025 | MT_PSNG_RAIL | 0.015
MTKK | Mobility_Passenger | 2040 | MT_PSNG_ROAD | 0.79 | Thies | Mobility_Passenger | 2025 | MT_PSNG_RAIL_CONV | 0.015
MTKK | Mobility_Passenger | 2040 | MT_PSNG_RAIL | 0.06 | Thies | Mobility_Passenger | 2030 | MT_PSNG_ROAD | 0.86
MTKK | Mobility_Passenger | 2045 | MT_PSNG_ROAD | 0.74 | Thies | Mobility_Passenger | 2030 | MT_PSNG_ROAD_RE | 0.05
MTKK | Mobility_Passenger | 2045 | MT_PSNG_RAIL | 0.08 | Thies | Mobility_Passenger | 2030 | MT_PSNG_ROAD_CONV | 0.81
MTKK | Mobility_Passenger | 2050 | MT_PSNG_ROAD | 0.68 | Thies | Mobility_Passenger | 2030 | MT_PSNG_RAIL | 0.05
MTKK | Mobility_Passenger | 2050 | MT_PSNG_RAIL | 0.1 | Thies | Mobility_Passenger | 2030 | MT_PSNG_RAIL_RE | 0.05
Thies | Mobility_Passenger | 2022 | MT_PSNG_ROAD | 1 | Thies | Mobility_Passenger | 2030 | MT_PSNG_AIR | 0.01
Thies | Mobility_Passenger | 2025 | MT_PSNG_ROAD | 0.985 | Thies | Mobility_Passenger | 2030 | MT_PSNG_AIR_CONV | 0.01
Thies | Mobility_Passenger | 2025 | MT_PSNG_RAIL | 0.015 | ZS | Mobility_Passenger | 2022 | MT_PSNG_ROAD | 0.97
Thies | Mobility_Passenger | 2030 | MT_PSNG_ROAD | 0.86 | ZS | Mobility_Passenger | 2022 | MT_PSNG_ROAD_CONV | 0.97
Thies | Mobility_Passenger | 2030 | MT_PSNG_RAIL | 0.05 | ZS | Mobility_Passenger | 2022 | MT_PSNG_AIR | 0.02
Thies | Mobility_Passenger | 2030 | MT_PSNG_AIR | 0.01 | ZS | Mobility_Passenger | 2022 | MT_PSNG_AIR_CONV | 0.02
Thies | Mobility_Passenger | 2035 | MT_PSNG_ROAD | 0.1 | ZS | Mobility_Passenger | 2025 | MT_PSNG_ROAD | 0.98
Thies | Mobility_Passenger | 2035 | MT_PSNG_RAIL | 0.07 | ZS | Mobility_Passenger | 2025 | MT_PSNG_ROAD_CONV | 0.98
Thies | Mobility_Passenger | 2035 | MT_PSNG_AIR | 0.01 | ZS | Mobility_Passenger | 2025 | MT_PSNG_AIR | 0.02
Thies | Mobility_Passenger | 2040 | MT_PSNG_ROAD | 0.75 | ZS | Mobility_Passenger | 2025 | MT_PSNG_AIR_CONV | 0.02
Thies | Mobility_Passenger | 2040 | MT_PSNG_RAIL | 0.14 | ZS | Mobility_Passenger | 2030 | MT_PSNG_ROAD | 0.9
Thies | Mobility_Passenger | 2040 | MT_PSNG_AIR | 0.01 | ZS | Mobility_Passenger | 2030 | MT_PSNG_ROAD_RE | 0.05
Thies | Mobility_Passenger | 2045 | MT_PSNG_ROAD | 0.7 | ZS | Mobility_Passenger | 2030 | MT_PSNG_ROAD_CONV | 0.84
Thies | Mobility_Passenger | 2045 | MT_PSNG_RAIL | 0.18 | ZS | Mobility_Passenger | 2030 | MT_PSNG_RAIL | 0.02
Thies | Mobility_Passenger | 2045 | MT_PSNG_AIR | 0.01 | ZS | Mobility_Passenger | 2030 | MT_PSNG_RAIL_CONV | 0.02
Thies | Mobility_Passenger | 2050 | MT_PSNG_ROAD | 0.64 | ZS | Mobility_Passenger | 2030 | MT_PSNG_AIR | 0.01
Thies | Mobility_Passenger | 2050 | MT_PSNG_RAIL | 0.2 | ZS | Mobility_Passenger | 2030 | MT_PSNG_AIR_CONV | 0.01
Thies | Mobility_Passenger | 2050 | MT_PSNG_AIR | 0.01 | Dakar | Mobility_Freight | 2030 | MT_FRT_ROAD | 0.85
ZS | Mobility_Passenger | 2022 | MT_PSNG_ROAD | 0.97 | Dakar | Mobility_Freight | 2030 | MT_FRT_ROAD_CONV | 0.78737
ZS | Mobility_Passenger | 2022 | MT_PSNG_AIR | 0.02 | Dakar | Mobility_Freight | 2030 | MT_FRT_ROAD_RE | 0.062632
ZS | Mobility_Passenger | 2025 | MT_PSNG_ROAD | 0.98 | Dakar | Mobility_Freight | 2030 | MT_FRT_RAIL | 0.1
ZS | Mobility_Passenger | 2025 | MT_PSNG_AIR | 0.02 | Dakar | Mobility_Freight | 2030 | MT_FRT_RAIL_CONV | 0.092632
ZS | Mobility_Passenger | 2030 | MT_PSNG_ROAD | 0.9 | Dakar | Mobility_Freight | 2030 | MT_FRT_RAIL_RE | 0.007368
ZS | Mobility_Passenger | 2030 | MT_PSNG_RAIL | 0.02 | Dakar | Mobility_Freight | 2030 | MT_FRT_SHIP | 0.05
ZS | Mobility_Passenger | 2030 | MT_PSNG_AIR | 0.01 | Dakar | Mobility_Freight | 2030 | MT_FRT_SHIP_CONV | 0.05
ZS | Mobility_Passenger | 2035 | MT_PSNG_ROAD | 0.84 | Diourbel | Mobility_Freight | 2030 | MT_FRT_ROAD | 0.93
ZS | Mobility_Passenger | 2035 | MT_PSNG_RAIL | 0.05 | Diourbel | Mobility_Freight | 2030 | MT_FRT_ROAD_CONV | 0.8649
ZS | Mobility_Passenger | 2035 | MT_PSNG_AIR | 0.01 | Diourbel | Mobility_Freight | 2030 | MT_FRT_ROAD_RE | 0.0651
ZS | Mobility_Passenger | 2040 | MT_PSNG_ROAD | 0.79 | Diourbel | Mobility_Freight | 2030 | MT_FRT_RAIL | 0.07
ZS | Mobility_Passenger | 2040 | MT_PSNG_RAIL | 0.07 | Diourbel | Mobility_Freight | 2030 | MT_FRT_RAIL_CONV | 0.0651
ZS | Mobility_Passenger | 2040 | MT_PSNG_AIR | 0.01 | Diourbel | Mobility_Freight | 2030 | MT_FRT_RAIL_RE | 0.0049
ZS | Mobility_Passenger | 2045 | MT_PSNG_ROAD | 0.74 | Diourbel | Mobility_Freight | 2030 | MT_FRT_SHIP | 0
ZS | Mobility_Passenger | 2045 | MT_PSNG_RAIL | 0.1 | Diourbel | Mobility_Freight | 2030 | MT_FRT_SHIP_CONV | 0
ZS | Mobility_Passenger | 2045 | MT_PSNG_AIR | 0.01 | FKK | Mobility_Freight | 2030 | MT_FRT_ROAD | 0.85
ZS | Mobility_Passenger | 2050 | MT_PSNG_ROAD | 0.68 | FKK | Mobility_Freight | 2030 | MT_FRT_ROAD_CONV | 0.78389
ZS | Mobility_Passenger | 2050 | MT_PSNG_RAIL | 0.12 | FKK | Mobility_Freight | 2030 | MT_FRT_ROAD_RE | 0.066111
ZS | Mobility_Passenger | 2050 | MT_PSNG_AIR | 0.01 | FKK | Mobility_Freight | 2030 | MT_FRT_RAIL | 0.05
Dakar | Mobility_Freight | 2030 | MT_FRT_ROAD | 0.8 | FKK | Mobility_Freight | 2030 | MT_FRT_RAIL_CONV | 0.046111
Dakar | Mobility_Freight | 2030 | MT_FRT_RAIL | 0.1 | FKK | Mobility_Freight | 2030 | MT_FRT_RAIL_RE | 0.003889
Dakar | Mobility_Freight | 2030 | MT_FRT_SHIP | 0.05 | FKK | Mobility_Freight | 2030 | MT_FRT_SHIP | 0.1
Dakar | Mobility_Freight | 2035 | MT_FRT_ROAD | 0.7 | FKK | Mobility_Freight | 2030 | MT_FRT_SHIP_CONV | 0.1
Dakar | Mobility_Freight | 2035 | MT_FRT_RAIL | 0.12 | LS | Mobility_Freight | 2030 | MT_FRT_ROAD | 0.88
Dakar | Mobility_Freight | 2035 | MT_FRT_SHIP | 0.05 | LS | Mobility_Freight | 2030 | MT_FRT_ROAD_CONV | 0.81516
Dakar | Mobility_Freight | 2040 | MT_FRT_ROAD | 0.65 | LS | Mobility_Freight | 2030 | MT_FRT_ROAD_RE | 0.064842
Dakar | Mobility_Freight | 2040 | MT_FRT_RAIL | 0.14 | LS | Mobility_Freight | 2030 | MT_FRT_RAIL | 0.07
Dakar | Mobility_Freight | 2040 | MT_FRT_SHIP | 0.05 | LS | Mobility_Freight | 2030 | MT_FRT_RAIL_CONV | 0.064842
Dakar | Mobility_Freight | 2045 | MT_FRT_ROAD | 0.6 | LS | Mobility_Freight | 2030 | MT_FRT_RAIL_RE | 0.005158
Dakar | Mobility_Freight | 2045 | MT_FRT_RAIL | 0.15 | LS | Mobility_Freight | 2030 | MT_FRT_SHIP | 0.05
Dakar | Mobility_Freight | 2045 | MT_FRT_SHIP | 0.05 | LS | Mobility_Freight | 2030 | MT_FRT_SHIP_CONV | 0.05
Dakar | Mobility_Freight | 2050 | MT_FRT_ROAD | 0.6 | MTKK | Mobility_Freight | 2030 | MT_FRT_ROAD | 0.9
Dakar | Mobility_Freight | 2050 | MT_FRT_RAIL | 0.15 | MTKK | Mobility_Freight | 2030 | MT_FRT_ROAD_CONV | 0.837
Dakar | Mobility_Freight | 2050 | MT_FRT_SHIP | 0.05 | MTKK | Mobility_Freight | 2030 | MT_FRT_ROAD_RE | 0.063
Diourbel | Mobility_Freight | 2030 | MT_FRT_ROAD | 0.93 | MTKK | Mobility_Freight | 2030 | MT_FRT_RAIL | 0.1
Diourbel | Mobility_Freight | 2030 | MT_FRT_RAIL | 0.07 | MTKK | Mobility_Freight | 2030 | MT_FRT_RAIL_CONV | 0.093
Diourbel | Mobility_Freight | 2030 | MT_FRT_SHIP | 0 | MTKK | Mobility_Freight | 2030 | MT_FRT_RAIL_RE | 0.007
Diourbel | Mobility_Freight | 2035 | MT_FRT_ROAD | 0.93 | MTKK | Mobility_Freight | 2030 | MT_FRT_SHIP | 0
Diourbel | Mobility_Freight | 2035 | MT_FRT_RAIL | 0.07 | MTKK | Mobility_Freight | 2030 | MT_FRT_SHIP_CONV | 0
Diourbel | Mobility_Freight | 2035 | MT_FRT_SHIP | 0 | Thies | Mobility_Freight | 2030 | MT_FRT_ROAD | 0.85
Diourbel | Mobility_Freight | 2040 | MT_FRT_ROAD | 0.93 | Thies | Mobility_Freight | 2030 | MT_FRT_ROAD_CONV | 0.7905
Diourbel | Mobility_Freight | 2040 | MT_FRT_RAIL | 0.07 | Thies | Mobility_Freight | 2030 | MT_FRT_ROAD_RE | 0.0595
Diourbel | Mobility_Freight | 2040 | MT_FRT_SHIP | 0 | Thies | Mobility_Freight | 2030 | MT_FRT_RAIL | 0.15
Diourbel | Mobility_Freight | 2045 | MT_FRT_ROAD | 0.93 | Thies | Mobility_Freight | 2030 | MT_FRT_RAIL_CONV | 0.1395
Diourbel | Mobility_Freight | 2045 | MT_FRT_RAIL | 0.07 | Thies | Mobility_Freight | 2030 | MT_FRT_RAIL_RE | 0.0105
Diourbel | Mobility_Freight | 2045 | MT_FRT_SHIP | 0 | Thies | Mobility_Freight | 2030 | MT_FRT_SHIP | 0
Diourbel | Mobility_Freight | 2050 | MT_FRT_ROAD | 0.93 | Thies | Mobility_Freight | 2030 | MT_FRT_SHIP_CONV | 0
Diourbel | Mobility_Freight | 2050 | MT_FRT_RAIL | 0.07 | ZS | Mobility_Freight | 2030 | MT_FRT_ROAD | 0.65
Diourbel | Mobility_Freight | 2050 | MT_FRT_SHIP | 0 | ZS | Mobility_Freight | 2030 | MT_FRT_ROAD_CONV | 0.58
FKK | Mobility_Freight | 2030 | MT_FRT_ROAD | 0.8 | ZS | Mobility_Freight | 2030 | MT_FRT_ROAD_RE | 0.07
FKK | Mobility_Freight | 2030 | MT_FRT_RAIL | 0.05 | ZS | Mobility_Freight | 2030 | MT_FRT_RAIL | 0
FKK | Mobility_Freight | 2030 | MT_FRT_SHIP | 0.1 | ZS | Mobility_Freight | 2030 | MT_FRT_RAIL_CONV | 0
FKK | Mobility_Freight | 2035 | MT_FRT_ROAD | 0.7 | ZS | Mobility_Freight | 2030 | MT_FRT_RAIL_RE | 0
FKK | Mobility_Freight | 2035 | MT_FRT_RAIL | 0.07 | ZS | Mobility_Freight | 2030 | MT_FRT_SHIP | 0.35
FKK | Mobility_Freight | 2035 | MT_FRT_SHIP | 0.1 | ZS | Mobility_Freight | 2030 | MT_FRT_SHIP_CONV | 0.35
FKK | Mobility_Freight | 2040 | MT_FRT_ROAD | 0.6 | Dakar | Mobility_Freight | 2022 | MT_FRT_ROAD | 0.9
FKK | Mobility_Freight | 2040 | MT_FRT_RAIL | 0.07 | Dakar | Mobility_Freight | 2022 | MT_FRT_ROAD_CONV | 0.9
FKK | Mobility_Freight | 2040 | MT_FRT_SHIP | 0.1 | Dakar | Mobility_Freight | 2022 | MT_FRT_RAIL | 0.05
FKK | Mobility_Freight | 2045 | MT_FRT_ROAD | 0.6 | Dakar | Mobility_Freight | 2022 | MT_FRT_RAIL_CONV | 0.05
FKK | Mobility_Freight | 2045 | MT_FRT_RAIL | 0.08 | Dakar | Mobility_Freight | 2022 | MT_FRT_SHIP | 0.05
FKK | Mobility_Freight | 2045 | MT_FRT_SHIP | 0.12 | Dakar | Mobility_Freight | 2022 | MT_FRT_SHIP_CONV | 0.05
FKK | Mobility_Freight | 2050 | MT_FRT_ROAD | 0.6 | Dakar | Mobility_Freight | 2025 | MT_FRT_ROAD | 0.85
FKK | Mobility_Freight | 2050 | MT_FRT_RAIL | 0.1 | Dakar | Mobility_Freight | 2025 | MT_FRT_ROAD_CONV | 0.85
FKK | Mobility_Freight | 2050 | MT_FRT_SHIP | 0.12 | Dakar | Mobility_Freight | 2025 | MT_FRT_RAIL | 0.1
LS | Mobility_Freight | 2030 | MT_FRT_ROAD | 0.85 | Dakar | Mobility_Freight | 2025 | MT_FRT_RAIL_CONV | 0.1
LS | Mobility_Freight | 2030 | MT_FRT_RAIL | 0.07 | Dakar | Mobility_Freight | 2025 | MT_FRT_SHIP | 0.05
LS | Mobility_Freight | 2030 | MT_FRT_SHIP | 0.05 | Dakar | Mobility_Freight | 2025 | MT_FRT_SHIP_CONV | 0.05
LS | Mobility_Freight | 2035 | MT_FRT_ROAD | 0.8 | Thies | Mobility_Freight | 2022 | MT_FRT_ROAD | 0.9
LS | Mobility_Freight | 2035 | MT_FRT_RAIL | 0.07 | Thies | Mobility_Freight | 2022 | MT_FRT_ROAD_CONV | 0.9
LS | Mobility_Freight | 2035 | MT_FRT_SHIP | 0.05 | Thies | Mobility_Freight | 2022 | MT_FRT_RAIL | 0.1
LS | Mobility_Freight | 2040 | MT_FRT_ROAD | 0.7 | Thies | Mobility_Freight | 2022 | MT_FRT_RAIL_CONV | 0.1
LS | Mobility_Freight | 2040 | MT_FRT_RAIL | 0.07 | Thies | Mobility_Freight | 2025 | MT_FRT_ROAD | 0.85
LS | Mobility_Freight | 2040 | MT_FRT_SHIP | 0.05 | Thies | Mobility_Freight | 2025 | MT_FRT_ROAD_CONV | 0.85
LS | Mobility_Freight | 2045 | MT_FRT_ROAD | 0.65 | Thies | Mobility_Freight | 2025 | MT_FRT_RAIL | 0.15
LS | Mobility_Freight | 2045 | MT_FRT_RAIL | 0.07 | Thies | Mobility_Freight | 2025 | MT_FRT_RAIL_CONV | 0.15
LS | Mobility_Freight | 2045 | MT_FRT_SHIP | 0.05 | Diourbel | Mobility_Freight | 2022 | MT_FRT_ROAD | 0.95
LS | Mobility_Freight | 2050 | MT_FRT_ROAD | 0.6 | Diourbel | Mobility_Freight | 2022 | MT_FRT_ROAD_CONV | 0.95
LS | Mobility_Freight | 2050 | MT_FRT_RAIL | 0.07 | Diourbel | Mobility_Freight | 2022 | MT_FRT_RAIL | 0.05
LS | Mobility_Freight | 2050 | MT_FRT_SHIP | 0.05 | Diourbel | Mobility_Freight | 2022 | MT_FRT_RAIL_CONV | 0.05
MTKK | Mobility_Freight | 2030 | MT_FRT_ROAD | 0.9 | Diourbel | Mobility_Freight | 2025 | MT_FRT_ROAD | 0.93
MTKK | Mobility_Freight | 2030 | MT_FRT_RAIL | 0.1 | Diourbel | Mobility_Freight | 2025 | MT_FRT_ROAD_CONV | 0.93
MTKK | Mobility_Freight | 2030 | MT_FRT_SHIP | 0 | Diourbel | Mobility_Freight | 2025 | MT_FRT_RAIL | 0.07
MTKK | Mobility_Freight | 2035 | MT_FRT_ROAD | 0.9 | Diourbel | Mobility_Freight | 2025 | MT_FRT_RAIL_CONV | 0.07
MTKK | Mobility_Freight | 2035 | MT_FRT_RAIL | 0.1 | LS | Mobility_Freight | 2022 | MT_FRT_ROAD | 0.9
MTKK | Mobility_Freight | 2035 | MT_FRT_SHIP | 0 | LS | Mobility_Freight | 2022 | MT_FRT_ROAD_CONV | 0.9
MTKK | Mobility_Freight | 2040 | MT_FRT_ROAD | 0.9 | LS | Mobility_Freight | 2022 | MT_FRT_RAIL | 0.05
MTKK | Mobility_Freight | 2040 | MT_FRT_RAIL | 0.1 | LS | Mobility_Freight | 2022 | MT_FRT_RAIL_CONV | 0.05
MTKK | Mobility_Freight | 2040 | MT_FRT_SHIP | 0 | LS | Mobility_Freight | 2022 | MT_FRT_SHIP | 0.05
MTKK | Mobility_Freight | 2045 | MT_FRT_ROAD | 0.9 | LS | Mobility_Freight | 2022 | MT_FRT_SHIP_CONV | 0.05
MTKK | Mobility_Freight | 2045 | MT_FRT_RAIL | 0.1 | LS | Mobility_Freight | 2025 | MT_FRT_ROAD | 0.88
MTKK | Mobility_Freight | 2045 | MT_FRT_SHIP | 0 | LS | Mobility_Freight | 2025 | MT_FRT_ROAD_CONV | 0.88
MTKK | Mobility_Freight | 2050 | MT_FRT_ROAD | 0.9 | LS | Mobility_Freight | 2025 | MT_FRT_RAIL | 0.07
MTKK | Mobility_Freight | 2050 | MT_FRT_RAIL | 0.1 | LS | Mobility_Freight | 2025 | MT_FRT_RAIL_CONV | 0.07
MTKK | Mobility_Freight | 2050 | MT_FRT_SHIP | 0 | LS | Mobility_Freight | 2025 | MT_FRT_SHIP | 0.05
Thies | Mobility_Freight | 2030 | MT_FRT_ROAD | 0.8 | LS | Mobility_Freight | 2025 | MT_FRT_SHIP_CONV | 0.05
Thies | Mobility_Freight | 2030 | MT_FRT_RAIL | 0.15 | FKK | Mobility_Freight | 2022 | MT_FRT_ROAD | 0.88
Thies | Mobility_Freight | 2030 | MT_FRT_SHIP | 0 | FKK | Mobility_Freight | 2022 | MT_FRT_ROAD_CONV | 0.88
Thies | Mobility_Freight | 2035 | MT_FRT_ROAD | 0.75 | FKK | Mobility_Freight | 2022 | MT_FRT_RAIL | 0.02
Thies | Mobility_Freight | 2035 | MT_FRT_RAIL | 0.15 | FKK | Mobility_Freight | 2022 | MT_FRT_RAIL_CONV | 0.02
Thies | Mobility_Freight | 2035 | MT_FRT_SHIP | 0 | FKK | Mobility_Freight | 2022 | MT_FRT_SHIP | 0.1
Thies | Mobility_Freight | 2040 | MT_FRT_ROAD | 0.7 | FKK | Mobility_Freight | 2022 | MT_FRT_SHIP_CONV | 0.1
Thies | Mobility_Freight | 2040 | MT_FRT_RAIL | 0.15 | FKK | Mobility_Freight | 2025 | MT_FRT_ROAD | 0.85
Thies | Mobility_Freight | 2040 | MT_FRT_SHIP | 0 | FKK | Mobility_Freight | 2025 | MT_FRT_ROAD_CONV | 0.85
Thies | Mobility_Freight | 2045 | MT_FRT_ROAD | 0.65 | FKK | Mobility_Freight | 2025 | MT_FRT_RAIL | 0.05
Thies | Mobility_Freight | 2045 | MT_FRT_RAIL | 0.15 | FKK | Mobility_Freight | 2025 | MT_FRT_RAIL_CONV | 0.05
Thies | Mobility_Freight | 2045 | MT_FRT_SHIP | 0 | FKK | Mobility_Freight | 2025 | MT_FRT_SHIP | 0.1
Thies | Mobility_Freight | 2050 | MT_FRT_ROAD | 0.6 | FKK | Mobility_Freight | 2025 | MT_FRT_SHIP_CONV | 0.1
Thies | Mobility_Freight | 2050 | MT_FRT_RAIL | 0.15 | ZS | Mobility_Freight | 2022 | MT_FRT_ROAD | 0.7
Thies | Mobility_Freight | 2050 | MT_FRT_SHIP | 0 | ZS | Mobility_Freight | 2022 | MT_FRT_ROAD_CONV | 0.7
ZS | Mobility_Freight | 2030 | MT_FRT_ROAD | 0.65 | ZS | Mobility_Freight | 2022 | MT_FRT_SHIP | 0.3
ZS | Mobility_Freight | 2030 | MT_FRT_RAIL | 0 | ZS | Mobility_Freight | 2022 | MT_FRT_SHIP_CONV | 0.3
ZS | Mobility_Freight | 2030 | MT_FRT_SHIP | 0.35 | ZS | Mobility_Freight | 2025 | MT_FRT_ROAD | 0.65
ZS | Mobility_Freight | 2035 | MT_FRT_ROAD | 0.65 | ZS | Mobility_Freight | 2025 | MT_FRT_ROAD_CONV | 0.65
ZS | Mobility_Freight | 2035 | MT_FRT_RAIL | 0 | ZS | Mobility_Freight | 2025 | MT_FRT_SHIP | 0.35
ZS | Mobility_Freight | 2035 | MT_FRT_SHIP | 0.35 | ZS | Mobility_Freight | 2025 | MT_FRT_SHIP_CONV | 0.35
ZS | Mobility_Freight | 2040 | MT_FRT_ROAD | 0.65 | MTKK | Mobility_Freight | 2022 | MT_FRT_ROAD | 0.95
ZS | Mobility_Freight | 2040 | MT_FRT_RAIL | 0 | MTKK | Mobility_Freight | 2022 | MT_FRT_ROAD_CONV | 0.95
ZS | Mobility_Freight | 2040 | MT_FRT_SHIP | 0.35 | MTKK | Mobility_Freight | 2022 | MT_FRT_RAIL | 0.05
ZS | Mobility_Freight | 2045 | MT_FRT_ROAD | 0.65 | MTKK | Mobility_Freight | 2022 | MT_FRT_RAIL_CONV | 0.05
ZS | Mobility_Freight | 2045 | MT_FRT_RAIL | 0 | MTKK | Mobility_Freight | 2025 | MT_FRT_ROAD | 0.9
ZS | Mobility_Freight | 2045 | MT_FRT_SHIP | 0.35 | MTKK | Mobility_Freight | 2025 | MT_FRT_ROAD_CONV | 0.9
ZS | Mobility_Freight | 2050 | MT_FRT_ROAD | 0.65 | MTKK | Mobility_Freight | 2025 | MT_FRT_RAIL | 0.1
ZS | Mobility_Freight | 2050 | MT_FRT_RAIL | 0 | MTKK | Mobility_Freight | 2025 | MT_FRT_RAIL_CONV | 0.1
ZS | Mobility_Freight | 2050 | MT_FRT_SHIP | 0.35 | Dakar | Mobility_Passenger | 2035 | MT_PSNG_ROAD | 0.63
Dakar | Mobility_Freight | 2022 | MT_FRT_ROAD | 0.9 | Dakar | Mobility_Passenger | 2035 | MT_PSNG_ROAD_RE | 0.2
Dakar | Mobility_Freight | 2022 | MT_FRT_RAIL | 0.05 | Dakar | Mobility_Passenger | 2035 | MT_PSNG_ROAD_CONV | 0.43
Dakar | Mobility_Freight | 2022 | MT_FRT_SHIP | 0.05 | Dakar | Mobility_Passenger | 2035 | MT_PSNG_RAIL | 0.12
Dakar | Mobility_Freight | 2025 | MT_FRT_ROAD | 0.85 | Dakar | Mobility_Passenger | 2035 | MT_PSNG_RAIL_RE | 0.12
Dakar | Mobility_Freight | 2025 | MT_FRT_RAIL | 0.1 | Dakar | Mobility_Passenger | 2035 | MT_PSNG_AIR | 0.02
Dakar | Mobility_Freight | 2025 | MT_FRT_SHIP | 0.05 | Dakar | Mobility_Passenger | 2035 | MT_PSNG_AIR_CONV | 0.02
Thies | Mobility_Freight | 2022 | MT_FRT_ROAD | 0.9 | Dakar | Mobility_Passenger | 2040 | MT_PSNG_ROAD | 0.55
Thies | Mobility_Freight | 2022 | MT_FRT_RAIL | 0.1 | Dakar | Mobility_Passenger | 2040 | MT_PSNG_ROAD_RE | 0.25
Thies | Mobility_Freight | 2025 | MT_FRT_ROAD | 0.85 | Dakar | Mobility_Passenger | 2040 | MT_PSNG_ROAD_CONV | 0.3
Thies | Mobility_Freight | 2025 | MT_FRT_RAIL | 0.15 | Dakar | Mobility_Passenger | 2040 | MT_PSNG_RAIL | 0.15
Diourbel | Mobility_Freight | 2022 | MT_FRT_ROAD | 0.95 | Dakar | Mobility_Passenger | 2040 | MT_PSNG_RAIL_RE | 0.15
Diourbel | Mobility_Freight | 2022 | MT_FRT_RAIL | 0.05 | Dakar | Mobility_Passenger | 2040 | MT_PSNG_AIR | 0.03
Diourbel | Mobility_Freight | 2025 | MT_FRT_ROAD | 0.93 | Dakar | Mobility_Passenger | 2040 | MT_PSNG_AIR_CONV | 0.01
Diourbel | Mobility_Freight | 2025 | MT_FRT_RAIL | 0.07 | Dakar | Mobility_Passenger | 2045 | MT_PSNG_ROAD | 0.45
LS | Mobility_Freight | 2022 | MT_FRT_ROAD | 0.9 | Dakar | Mobility_Passenger | 2045 | MT_PSNG_ROAD_RE | 0.3
LS | Mobility_Freight | 2022 | MT_FRT_RAIL | 0.05 | Dakar | Mobility_Passenger | 2045 | MT_PSNG_ROAD_CONV | 0.15
LS | Mobility_Freight | 2022 | MT_FRT_SHIP | 0.05 | Dakar | Mobility_Passenger | 2045 | MT_PSNG_RAIL | 0.2
LS | Mobility_Freight | 2025 | MT_FRT_ROAD | 0.88 | Dakar | Mobility_Passenger | 2045 | MT_PSNG_RAIL_RE | 0.2
LS | Mobility_Freight | 2025 | MT_FRT_RAIL | 0.07 | Dakar | Mobility_Passenger | 2045 | MT_PSNG_AIR | 0.03
LS | Mobility_Freight | 2025 | MT_FRT_SHIP | 0.05 | Dakar | Mobility_Passenger | 2045 | MT_PSNG_AIR_CONV | 0
FKK | Mobility_Freight | 2022 | MT_FRT_ROAD | 0.88 | Dakar | Mobility_Passenger | 2050 | MT_PSNG_ROAD | 0.4
FKK | Mobility_Freight | 2022 | MT_FRT_RAIL | 0.02 | Dakar | Mobility_Passenger | 2050 | MT_PSNG_ROAD_RE | 0.35
FKK | Mobility_Freight | 2022 | MT_FRT_SHIP | 0.1 | Dakar | Mobility_Passenger | 2050 | MT_PSNG_ROAD_CONV | 0.05
FKK | Mobility_Freight | 2025 | MT_FRT_ROAD | 0.85 | Dakar | Mobility_Passenger | 2050 | MT_PSNG_RAIL | 0.25
FKK | Mobility_Freight | 2025 | MT_FRT_RAIL | 0.05 | Dakar | Mobility_Passenger | 2050 | MT_PSNG_RAIL_RE | 0.25
FKK | Mobility_Freight | 2025 | MT_FRT_SHIP | 0.1 | Dakar | Mobility_Passenger | 2050 | MT_PSNG_AIR | 0.04
ZS | Mobility_Freight | 2022 | MT_FRT_ROAD | 0.7 | Dakar | Mobility_Passenger | 2050 | MT_PSNG_AIR_CONV | 0
ZS | Mobility_Freight | 2022 | MT_FRT_SHIP | 0.3 | Diourbel | Mobility_Passenger | 2035 | MT_PSNG_ROAD | 0.65
ZS | Mobility_Freight | 2025 | MT_FRT_ROAD | 0.65 | Diourbel | Mobility_Passenger | 2035 | MT_PSNG_ROAD_RE | 0.2
ZS | Mobility_Freight | 2025 | MT_FRT_SHIP | 0.35 | Diourbel | Mobility_Passenger | 2035 | MT_PSNG_ROAD_CONV | 0.45
MTKK | Mobility_Freight | 2022 | MT_FRT_ROAD | 0.95 | Diourbel | Mobility_Passenger | 2035 | MT_PSNG_RAIL | 0.1
MTKK | Mobility_Freight | 2022 | MT_FRT_RAIL | 0.05 | Diourbel | Mobility_Passenger | 2035 | MT_PSNG_RAIL_CONV | 0.05
MTKK | Mobility_Freight | 2025 | MT_FRT_ROAD | 0.9 | Diourbel | Mobility_Passenger | 2035 | MT_PSNG_RAIL_RE | 0.05
MTKK | Mobility_Freight | 2025 | MT_FRT_RAIL | 0.1 | Diourbel | Mobility_Passenger | 2035 | MT_PSNG_AIR | 0.01
[5 empty] | Diourbel | Mobility_Passenger | 2035 | MT_PSNG_AIR_CONV | 0.01
[5 empty] | Diourbel | Mobility_Passenger | 2040 | MT_PSNG_ROAD | 0.65
[5 empty] | Diourbel | Mobility_Passenger | 2040 | MT_PSNG_ROAD_RE | 0.3
[5 empty] | Diourbel | Mobility_Passenger | 2040 | MT_PSNG_ROAD_CONV | 0.35
[5 empty] | Diourbel | Mobility_Passenger | 2040 | MT_PSNG_RAIL | 0.15
[5 empty] | Diourbel | Mobility_Passenger | 2040 | MT_PSNG_RAIL_CONV | 0.05
[5 empty] | Diourbel | Mobility_Passenger | 2040 | MT_PSNG_RAIL_RE | 0.1
[5 empty] | Diourbel | Mobility_Passenger | 2040 | MT_PSNG_AIR | 0.02
[5 empty] | Diourbel | Mobility_Passenger | 2040 | MT_PSNG_AIR_CONV | 0.01
[5 empty] | Diourbel | Mobility_Passenger | 2045 | MT_PSNG_ROAD | 0.5
[5 empty] | Diourbel | Mobility_Passenger | 2045 | MT_PSNG_ROAD_RE | 0.35
[5 empty] | Diourbel | Mobility_Passenger | 2045 | MT_PSNG_ROAD_CONV | 0.15
[5 empty] | Diourbel | Mobility_Passenger | 2045 | MT_PSNG_RAIL | 0.3
[5 empty] | Diourbel | Mobility_Passenger | 2045 | MT_PSNG_RAIL_CONV | 0.1
[5 empty] | Diourbel | Mobility_Passenger | 2045 | MT_PSNG_RAIL_RE | 0.2
[5 empty] | Diourbel | Mobility_Passenger | 2045 | MT_PSNG_AIR | 0.03
[5 empty] | Diourbel | Mobility_Passenger | 2045 | MT_PSNG_AIR_CONV | 0.03
[5 empty] | Diourbel | Mobility_Passenger | 2050 | MT_PSNG_ROAD | 0.4
[5 empty] | Diourbel | Mobility_Passenger | 2050 | MT_PSNG_ROAD_RE | 0.3
[5 empty] | Diourbel | Mobility_Passenger | 2050 | MT_PSNG_ROAD_CONV | 0.1
[5 empty] | Diourbel | Mobility_Passenger | 2050 | MT_PSNG_RAIL | 0.4
[5 empty] | Diourbel | Mobility_Passenger | 2050 | MT_PSNG_RAIL_CONV | 0
[5 empty] | Diourbel | Mobility_Passenger | 2050 | MT_PSNG_RAIL_RE | 0.4
[5 empty] | Diourbel | Mobility_Passenger | 2050 | MT_PSNG_AIR | 0.01
[5 empty] | Diourbel | Mobility_Passenger | 2050 | MT_PSNG_AIR_CONV | 0
[5 empty] | LS | Mobility_Passenger | 2035 | MT_PSNG_ROAD | 0.75
[5 empty] | LS | Mobility_Passenger | 2035 | MT_PSNG_ROAD_RE | 0.2
[5 empty] | LS | Mobility_Passenger | 2035 | MT_PSNG_ROAD_CONV | 0.55
[5 empty] | LS | Mobility_Passenger | 2035 | MT_PSNG_RAIL | 0.1
[5 empty] | LS | Mobility_Passenger | 2035 | MT_PSNG_RAIL_CONV | 0.05
[5 empty] | LS | Mobility_Passenger | 2035 | MT_PSNG_RAIL_RE | 0.05
[5 empty] | LS | Mobility_Passenger | 2035 | MT_PSNG_AIR | 0.01
[5 empty] | LS | Mobility_Passenger | 2035 | MT_PSNG_AIR_CONV | 0.01
[5 empty] | LS | Mobility_Passenger | 2040 | MT_PSNG_ROAD | 0.65
[5 empty] | LS | Mobility_Passenger | 2040 | MT_PSNG_ROAD_RE | 0.35
[5 empty] | LS | Mobility_Passenger | 2040 | MT_PSNG_ROAD_CONV | 0.3
[5 empty] | LS | Mobility_Passenger | 2040 | MT_PSNG_RAIL | 0.2
[5 empty] | LS | Mobility_Passenger | 2040 | MT_PSNG_RAIL_CONV | 0.05
[5 empty] | LS | Mobility_Passenger | 2040 | MT_PSNG_RAIL_RE | 0.15
[5 empty] | LS | Mobility_Passenger | 2040 | MT_PSNG_AIR | 0.01
[5 empty] | LS | Mobility_Passenger | 2040 | MT_PSNG_AIR_CONV | 0.01
[5 empty] | LS | Mobility_Passenger | 2045 | MT_PSNG_ROAD | 0.5
[5 empty] | LS | Mobility_Passenger | 2045 | MT_PSNG_ROAD_RE | 0.35
[5 empty] | LS | Mobility_Passenger | 2045 | MT_PSNG_ROAD_CONV | 0.15
[5 empty] | LS | Mobility_Passenger | 2045 | MT_PSNG_RAIL | 0.3
[5 empty] | LS | Mobility_Passenger | 2045 | MT_PSNG_RAIL_CONV | 0.05
[5 empty] | LS | Mobility_Passenger | 2045 | MT_PSNG_RAIL_RE | 0.25
[5 empty] | LS | Mobility_Passenger | 2045 | MT_PSNG_AIR | 0.03
[5 empty] | LS | Mobility_Passenger | 2045 | MT_PSNG_AIR_CONV | 0
[5 empty] | LS | Mobility_Passenger | 2050 | MT_PSNG_ROAD | 0.4
[5 empty] | LS | Mobility_Passenger | 2050 | MT_PSNG_ROAD_RE | 0.3
[5 empty] | LS | Mobility_Passenger | 2050 | MT_PSNG_ROAD_CONV | 0.1
[5 empty] | LS | Mobility_Passenger | 2050 | MT_PSNG_RAIL | 0.4
[5 empty] | LS | Mobility_Passenger | 2050 | MT_PSNG_RAIL_CONV | 0
[5 empty] | LS | Mobility_Passenger | 2050 | MT_PSNG_RAIL_RE | 0.4
[5 empty] | LS | Mobility_Passenger | 2050 | MT_PSNG_AIR | 0.03
[5 empty] | LS | Mobility_Passenger | 2050 | MT_PSNG_AIR_CONV | 0
[5 empty] | Thies | Mobility_Passenger | 2035 | MT_PSNG_ROAD | 0.7
[5 empty] | Thies | Mobility_Passenger | 2035 | MT_PSNG_ROAD_RE | 0.2
[5 empty] | Thies | Mobility_Passenger | 2035 | MT_PSNG_ROAD_CONV | 0.5
[5 empty] | Thies | Mobility_Passenger | 2035 | MT_PSNG_RAIL | 0.1
[5 empty] | Thies | Mobility_Passenger | 2035 | MT_PSNG_RAIL_CONV | 0.05
[5 empty] | Thies | Mobility_Passenger | 2035 | MT_PSNG_RAIL_RE | 0.05
[5 empty] | Thies | Mobility_Passenger | 2035 | MT_PSNG_AIR | 0.01
[5 empty] | Thies | Mobility_Passenger | 2035 | MT_PSNG_AIR_CONV | 0.01
[5 empty] | Thies | Mobility_Passenger | 2040 | MT_PSNG_ROAD | 0.65
[5 empty] | Thies | Mobility_Passenger | 2040 | MT_PSNG_ROAD_RE | 0.3
[5 empty] | Thies | Mobility_Passenger | 2040 | MT_PSNG_ROAD_CONV | 0.35
[5 empty] | Thies | Mobility_Passenger | 2040 | MT_PSNG_RAIL | 0.2
[5 empty] | Thies | Mobility_Passenger | 2040 | MT_PSNG_RAIL_CONV | 0.05
[5 empty] | Thies | Mobility_Passenger | 2040 | MT_PSNG_RAIL_RE | 0.15
[5 empty] | Thies | Mobility_Passenger | 2040 | MT_PSNG_AIR | 0.02
[5 empty] | Thies | Mobility_Passenger | 2040 | MT_PSNG_AIR_CONV | 0.01
[5 empty] | Thies | Mobility_Passenger | 2045 | MT_PSNG_ROAD | 0.5
[5 empty] | Thies | Mobility_Passenger | 2045 | MT_PSNG_ROAD_RE | 0.35
[5 empty] | Thies | Mobility_Passenger | 2045 | MT_PSNG_ROAD_CONV | 0.15
[5 empty] | Thies | Mobility_Passenger | 2045 | MT_PSNG_RAIL | 0.3
[5 empty] | Thies | Mobility_Passenger | 2045 | MT_PSNG_RAIL_CONV | 0
[5 empty] | Thies | Mobility_Passenger | 2045 | MT_PSNG_RAIL_RE | 0.3
[5 empty] | Thies | Mobility_Passenger | 2045 | MT_PSNG_AIR | 0.03
[5 empty] | Thies | Mobility_Passenger | 2045 | MT_PSNG_AIR_CONV | 0
[5 empty] | Thies | Mobility_Passenger | 2045 | MT_PSNG_ROAD | 0.45
[5 empty] | Thies | Mobility_Passenger | 2045 | MT_PSNG_ROAD_RE | 0.35
[5 empty] | Thies | Mobility_Passenger | 2045 | MT_PSNG_ROAD_CONV | 0.1
[5 empty] | Thies | Mobility_Passenger | 2045 | MT_PSNG_RAIL | 0.3
[5 empty] | Thies | Mobility_Passenger | 2045 | MT_PSNG_RAIL_CONV | 0
[5 empty] | Thies | Mobility_Passenger | 2045 | MT_PSNG_RAIL_RE | 0.3
[5 empty] | Thies | Mobility_Passenger | 2045 | MT_PSNG_AIR | 0.03
[5 empty] | Thies | Mobility_Passenger | 2045 | MT_PSNG_AIR_CONV | 0
[5 empty] | Thies | Mobility_Passenger | 2050 | MT_PSNG_ROAD | 0.4
[5 empty] | Thies | Mobility_Passenger | 2050 | MT_PSNG_ROAD_RE | 0.3
[5 empty] | Thies | Mobility_Passenger | 2050 | MT_PSNG_ROAD_CONV | 0.1
[5 empty] | Thies | Mobility_Passenger | 2050 | MT_PSNG_RAIL | 0.4
[5 empty] | Thies | Mobility_Passenger | 2050 | MT_PSNG_RAIL_CONV | 0
[5 empty] | Thies | Mobility_Passenger | 2050 | MT_PSNG_RAIL_RE | 0.4
[5 empty] | Thies | Mobility_Passenger | 2050 | MT_PSNG_AIR | 0.03
[5 empty] | Thies | Mobility_Passenger | 2050 | MT_PSNG_AIR_CONV | 0
[5 empty] | FKK | Mobility_Passenger | 2035 | MT_PSNG_ROAD | 0.7
[5 empty] | FKK | Mobility_Passenger | 2035 | MT_PSNG_ROAD_RE | 0.2
[5 empty] | FKK | Mobility_Passenger | 2035 | MT_PSNG_ROAD_CONV | 0.5
[5 empty] | FKK | Mobility_Passenger | 2035 | MT_PSNG_RAIL | 0.15
[5 empty] | FKK | Mobility_Passenger | 2035 | MT_PSNG_RAIL_CONV | 0.05
[5 empty] | FKK | Mobility_Passenger | 2035 | MT_PSNG_RAIL_RE | 0.1
[5 empty] | FKK | Mobility_Passenger | 2035 | MT_PSNG_AIR | 0.01
[5 empty] | FKK | Mobility_Passenger | 2035 | MT_PSNG_AIR_CONV | 0.01
[5 empty] | FKK | Mobility_Passenger | 2040 | MT_PSNG_ROAD | 0.6
[5 empty] | FKK | Mobility_Passenger | 2040 | MT_PSNG_ROAD_RE | 0.3
[5 empty] | FKK | Mobility_Passenger | 2040 | MT_PSNG_ROAD_CONV | 0.3
[5 empty] | FKK | Mobility_Passenger | 2040 | MT_PSNG_RAIL | 0.25
[5 empty] | FKK | Mobility_Passenger | 2040 | MT_PSNG_RAIL_CONV | 0.1
[5 empty] | FKK | Mobility_Passenger | 2040 | MT_PSNG_RAIL_RE | 0.15
[5 empty] | FKK | Mobility_Passenger | 2040 | MT_PSNG_AIR | 0.02
[5 empty] | FKK | Mobility_Passenger | 2040 | MT_PSNG_AIR_CONV | 0.01
[5 empty] | FKK | Mobility_Passenger | 2045 | MT_PSNG_ROAD | 0.5
[5 empty] | FKK | Mobility_Passenger | 2045 | MT_PSNG_ROAD_RE | 0.35
[5 empty] | FKK | Mobility_Passenger | 2045 | MT_PSNG_ROAD_CONV | 0.15
[5 empty] | FKK | Mobility_Passenger | 2045 | MT_PSNG_RAIL | 0.3
[5 empty] | FKK | Mobility_Passenger | 2045 | MT_PSNG_RAIL_CONV | 0.05
[5 empty] | FKK | Mobility_Passenger | 2045 | MT_PSNG_RAIL_RE | 0.25
[5 empty] | FKK | Mobility_Passenger | 2045 | MT_PSNG_AIR | 0.03
[5 empty] | FKK | Mobility_Passenger | 2045 | MT_PSNG_AIR_CONV | 0
[5 empty] | FKK | Mobility_Passenger | 2050 | MT_PSNG_ROAD | 0.4
[5 empty] | FKK | Mobility_Passenger | 2050 | MT_PSNG_ROAD_RE | 0.3
[5 empty] | FKK | Mobility_Passenger | 2050 | MT_PSNG_ROAD_CONV | 0.1
[5 empty] | FKK | Mobility_Passenger | 2050 | MT_PSNG_RAIL | 0.4
[5 empty] | FKK | Mobility_Passenger | 2050 | MT_PSNG_RAIL_CONV | 0
[5 empty] | FKK | Mobility_Passenger | 2050 | MT_PSNG_RAIL_RE | 0.4
[5 empty] | FKK | Mobility_Passenger | 2050 | MT_PSNG_AIR | 0.03
[5 empty] | FKK | Mobility_Passenger | 2050 | MT_PSNG_AIR_CONV | 0
[5 empty] | MTKK | Mobility_Passenger | 2035 | MT_PSNG_ROAD | 0.7
[5 empty] | MTKK | Mobility_Passenger | 2035 | MT_PSNG_ROAD_RE | 0.2
[5 empty] | MTKK | Mobility_Passenger | 2035 | MT_PSNG_ROAD_CONV | 0.5
[5 empty] | MTKK | Mobility_Passenger | 2035 | MT_PSNG_RAIL | 0.15
[5 empty] | MTKK | Mobility_Passenger | 2035 | MT_PSNG_RAIL_CONV | 0.05
[5 empty] | MTKK | Mobility_Passenger | 2040 | MT_PSNG_ROAD | 0.6
[5 empty] | MTKK | Mobility_Passenger | 2040 | MT_PSNG_ROAD_RE | 0.3
[5 empty] | MTKK | Mobility_Passenger | 2040 | MT_PSNG_ROAD_CONV | 0.3
[5 empty] | MTKK | Mobility_Passenger | 2040 | MT_PSNG_RAIL | 0.25
[5 empty] | MTKK | Mobility_Passenger | 2040 | MT_PSNG_RAIL_CONV | 0.05
[5 empty] | MTKK | Mobility_Passenger | 2045 | MT_PSNG_ROAD | 0.55
[5 empty] | MTKK | Mobility_Passenger | 2045 | MT_PSNG_ROAD_RE | 0.45
[5 empty] | MTKK | Mobility_Passenger | 2045 | MT_PSNG_ROAD_CONV | 0.1
[5 empty] | MTKK | Mobility_Passenger | 2045 | MT_PSNG_RAIL | 0.35
[5 empty] | MTKK | Mobility_Passenger | 2045 | MT_PSNG_RAIL_CONV | 0
[5 empty] | MTKK | Mobility_Passenger | 2050 | MT_PSNG_ROAD | 0.45
[5 empty] | MTKK | Mobility_Passenger | 2050 | MT_PSNG_ROAD_RE | 0.4
[5 empty] | MTKK | Mobility_Passenger | 2050 | MT_PSNG_ROAD_CONV | 0.05
[5 empty] | MTKK | Mobility_Passenger | 2050 | MT_PSNG_RAIL | 0.45
[5 empty] | MTKK | Mobility_Passenger | 2050 | MT_PSNG_RAIL_CONV | 0
[5 empty] | ZS | Mobility_Passenger | 2035 | MT_PSNG_ROAD | 0.7
[5 empty] | ZS | Mobility_Passenger | 2035 | MT_PSNG_ROAD_RE | 0.2
[5 empty] | ZS | Mobility_Passenger | 2035 | MT_PSNG_ROAD_CONV | 0.5
[5 empty] | ZS | Mobility_Passenger | 2035 | MT_PSNG_RAIL | 0.2
[5 empty] | ZS | Mobility_Passenger | 2035 | MT_PSNG_RAIL_CONV | 0.1
[5 empty] | ZS | Mobility_Passenger | 2040 | MT_PSNG_ROAD | 0.55
[5 empty] | ZS | Mobility_Passenger | 2040 | MT_PSNG_ROAD_RE | 0.3
[5 empty] | ZS | Mobility_Passenger | 2040 | MT_PSNG_ROAD_CONV | 0.25
[5 empty] | ZS | Mobility_Passenger | 2040 | MT_PSNG_RAIL | 0.25
[5 empty] | ZS | Mobility_Passenger | 2040 | MT_PSNG_RAIL_CONV | 0.1
[5 empty] | ZS | Mobility_Passenger | 2045 | MT_PSNG_ROAD | 0.55
[5 empty] | ZS | Mobility_Passenger | 2045 | MT_PSNG_ROAD_RE | 0.45
[5 empty] | ZS | Mobility_Passenger | 2045 | MT_PSNG_ROAD_CONV | 0.1
[5 empty] | ZS | Mobility_Passenger | 2045 | MT_PSNG_RAIL | 0.35
[5 empty] | ZS | Mobility_Passenger | 2045 | MT_PSNG_RAIL_CONV | 0
[5 empty] | ZS | Mobility_Passenger | 2050 | MT_PSNG_ROAD | 0.45
[5 empty] | ZS | Mobility_Passenger | 2050 | MT_PSNG_ROAD_RE | 0.4
[5 empty] | ZS | Mobility_Passenger | 2050 | MT_PSNG_ROAD_CONV | 0.05
[5 empty] | ZS | Mobility_Passenger | 2050 | MT_PSNG_RAIL | 0.45
[5 empty] | ZS | Mobility_Passenger | 2050 | MT_PSNG_RAIL_CONV | 0
[5 empty] | Dakar | Mobility_Freight | 2035 | MT_FRT_ROAD | 0.6
[5 empty] | Dakar | Mobility_Freight | 2035 | MT_FRT_ROAD_CONV | 0.4
[5 empty] | Dakar | Mobility_Freight | 2035 | MT_FRT_ROAD_RE | 0.2
[5 empty] | Dakar | Mobility_Freight | 2035 | MT_FRT_RAIL | 0.2
[5 empty] | Dakar | Mobility_Freight | 2035 | MT_FRT_RAIL_CONV | 0.1
[5 empty] | Dakar | Mobility_Freight | 2035 | MT_FRT_RAIL_RE | 0.1
[5 empty] | Dakar | Mobility_Freight | 2035 | MT_FRT_SHIP | 0.1
[5 empty] | Dakar | Mobility_Freight | 2035 | MT_FRT_SHIP_CONV | 0.05
[5 empty] | Dakar | Mobility_Freight | 2040 | MT_FRT_ROAD | 0.5
[5 empty] | Dakar | Mobility_Freight | 2040 | MT_FRT_ROAD_CONV | 0.3
[5 empty] | Dakar | Mobility_Freight | 2040 | MT_FRT_ROAD_RE | 0.2
[5 empty] | Dakar | Mobility_Freight | 2040 | MT_FRT_RAIL | 0.2
[5 empty] | Dakar | Mobility_Freight | 2040 | MT_FRT_RAIL_CONV | 0.05
[5 empty] | Dakar | Mobility_Freight | 2040 | MT_FRT_RAIL_RE | 0.15
[5 empty] | Dakar | Mobility_Freight | 2040 | MT_FRT_SHIP | 0.15
[5 empty] | Dakar | Mobility_Freight | 2040 | MT_FRT_SHIP_CONV | 0.05
[5 empty] | Dakar | Mobility_Freight | 2045 | MT_FRT_ROAD | 0.4
[5 empty] | Dakar | Mobility_Freight | 2045 | MT_FRT_ROAD_CONV | 0
[5 empty] | Dakar | Mobility_Freight | 2045 | MT_FRT_ROAD_RE | 0.4
[5 empty] | Dakar | Mobility_Freight | 2045 | MT_FRT_RAIL | 0.2
[5 empty] | Dakar | Mobility_Freight | 2045 | MT_FRT_RAIL_CONV | 0
[5 empty] | Dakar | Mobility_Freight | 2045 | MT_FRT_RAIL_RE | 0.2
[5 empty] | Dakar | Mobility_Freight | 2045 | MT_FRT_SHIP | 0.2
[5 empty] | Dakar | Mobility_Freight | 2045 | MT_FRT_SHIP_CONV | 0
[5 empty] | Dakar | Mobility_Freight | 2050 | MT_FRT_ROAD | 0.4
[5 empty] | Dakar | Mobility_Freight | 2050 | MT_FRT_ROAD_CONV | 0
[5 empty] | Dakar | Mobility_Freight | 2050 | MT_FRT_ROAD_RE | 0.4
[5 empty] | Dakar | Mobility_Freight | 2050 | MT_FRT_RAIL | 0.2
[5 empty] | Dakar | Mobility_Freight | 2050 | MT_FRT_RAIL_CONV | 0
[5 empty] | Dakar | Mobility_Freight | 2050 | MT_FRT_RAIL_RE | 0.2
[5 empty] | Dakar | Mobility_Freight | 2050 | MT_FRT_SHIP | 0.2
[5 empty] | Dakar | Mobility_Freight | 2050 | MT_FRT_SHIP_CONV | 0
[5 empty] | LS | Mobility_Freight | 2035 | MT_FRT_ROAD | 0.6
[5 empty] | LS | Mobility_Freight | 2035 | MT_FRT_ROAD_CONV | 0.4
[5 empty] | LS | Mobility_Freight | 2035 | MT_FRT_ROAD_RE | 0.2
[5 empty] | LS | Mobility_Freight | 2035 | MT_FRT_RAIL | 0.2
[5 empty] | LS | Mobility_Freight | 2035 | MT_FRT_RAIL_CONV | 0.1
[5 empty] | LS | Mobility_Freight | 2035 | MT_FRT_RAIL_RE | 0.1
[5 empty] | LS | Mobility_Freight | 2035 | MT_FRT_SHIP | 0.1
[5 empty] | LS | Mobility_Freight | 2035 | MT_FRT_SHIP_CONV | 0.05
[5 empty] | LS | Mobility_Freight | 2040 | MT_FRT_ROAD | 0.5
[5 empty] | LS | Mobility_Freight | 2040 | MT_FRT_ROAD_CONV | 0.2
[5 empty] | LS | Mobility_Freight | 2040 | MT_FRT_ROAD_RE | 0.3
[5 empty] | LS | Mobility_Freight | 2040 | MT_FRT_RAIL | 0.2
[5 empty] | LS | Mobility_Freight | 2040 | MT_FRT_RAIL_CONV | 0.05
[5 empty] | LS | Mobility_Freight | 2040 | MT_FRT_RAIL_RE | 0.15
[5 empty] | LS | Mobility_Freight | 2040 | MT_FRT_SHIP | 0.15
[5 empty] | LS | Mobility_Freight | 2040 | MT_FRT_SHIP_CONV | 0.05
[5 empty] | LS | Mobility_Freight | 2045 | MT_FRT_ROAD | 0.4
[5 empty] | LS | Mobility_Freight | 2045 | MT_FRT_ROAD_CONV | 0
[5 empty] | LS | Mobility_Freight | 2045 | MT_FRT_ROAD_RE | 0.4
[5 empty] | LS | Mobility_Freight | 2045 | MT_FRT_RAIL | 0.2
[5 empty] | LS | Mobility_Freight | 2045 | MT_FRT_RAIL_CONV | 0
[5 empty] | LS | Mobility_Freight | 2045 | MT_FRT_RAIL_RE | 0.2
[5 empty] | LS | Mobility_Freight | 2045 | MT_FRT_SHIP | 0.2
[5 empty] | LS | Mobility_Freight | 2045 | MT_FRT_SHIP_CONV | 0
[5 empty] | LS | Mobility_Freight | 2050 | MT_FRT_ROAD | 0.4
[5 empty] | LS | Mobility_Freight | 2050 | MT_FRT_ROAD_CONV | 0
[5 empty] | LS | Mobility_Freight | 2050 | MT_FRT_ROAD_RE | 0.4
[5 empty] | LS | Mobility_Freight | 2050 | MT_FRT_RAIL | 0.2
[5 empty] | LS | Mobility_Freight | 2050 | MT_FRT_RAIL_CONV | 0
[5 empty] | LS | Mobility_Freight | 2050 | MT_FRT_RAIL_RE | 0.2
[5 empty] | LS | Mobility_Freight | 2050 | MT_FRT_SHIP | 0.2
[5 empty] | LS | Mobility_Freight | 2050 | MT_FRT_SHIP_CONV | 0
[5 empty] | ZS | Mobility_Freight | 2035 | MT_FRT_ROAD | 0.6
[5 empty] | ZS | Mobility_Freight | 2035 | MT_FRT_ROAD_CONV | 0.4
[5 empty] | ZS | Mobility_Freight | 2035 | MT_FRT_ROAD_RE | 0.2
[5 empty] | ZS | Mobility_Freight | 2035 | MT_FRT_RAIL | 0.2
[5 empty] | ZS | Mobility_Freight | 2035 | MT_FRT_RAIL_CONV | 0.1
[5 empty] | ZS | Mobility_Freight | 2035 | MT_FRT_RAIL_RE | 0.1
[5 empty] | ZS | Mobility_Freight | 2035 | MT_FRT_SHIP | 0.1
[5 empty] | ZS | Mobility_Freight | 2035 | MT_FRT_SHIP_CONV | 0.05
[5 empty] | ZS | Mobility_Freight | 2040 | MT_FRT_ROAD | 0.5
[5 empty] | ZS | Mobility_Freight | 2040 | MT_FRT_ROAD_CONV | 0.3
[5 empty] | ZS | Mobility_Freight | 2040 | MT_FRT_ROAD_RE | 0.2
[5 empty] | ZS | Mobility_Freight | 2040 | MT_FRT_RAIL | 0.2
[5 empty] | ZS | Mobility_Freight | 2040 | MT_FRT_RAIL_CONV | 0.05
[5 empty] | ZS | Mobility_Freight | 2040 | MT_FRT_RAIL_RE | 0.15
[5 empty] | ZS | Mobility_Freight | 2040 | MT_FRT_SHIP | 0.15
[5 empty] | ZS | Mobility_Freight | 2040 | MT_FRT_SHIP_CONV | 0.05
[5 empty] | ZS | Mobility_Freight | 2045 | MT_FRT_ROAD | 0.4
[5 empty] | ZS | Mobility_Freight | 2045 | MT_FRT_ROAD_CONV | 0
[5 empty] | ZS | Mobility_Freight | 2045 | MT_FRT_ROAD_RE | 0.4
[5 empty] | ZS | Mobility_Freight | 2045 | MT_FRT_RAIL | 0.2
[5 empty] | ZS | Mobility_Freight | 2045 | MT_FRT_RAIL_CONV | 0
[5 empty] | ZS | Mobility_Freight | 2045 | MT_FRT_RAIL_RE | 0.2
[5 empty] | ZS | Mobility_Freight | 2045 | MT_FRT_SHIP | 0.2
[5 empty] | ZS | Mobility_Freight | 2045 | MT_FRT_SHIP_CONV | 0
[5 empty] | ZS | Mobility_Freight | 2050 | MT_FRT_ROAD | 0.4
[5 empty] | ZS | Mobility_Freight | 2050 | MT_FRT_ROAD_CONV | 0
[5 empty] | ZS | Mobility_Freight | 2050 | MT_FRT_ROAD_RE | 0.4
[5 empty] | ZS | Mobility_Freight | 2050 | MT_FRT_RAIL | 0.2
[5 empty] | ZS | Mobility_Freight | 2050 | MT_FRT_RAIL_CONV | 0
[5 empty] | ZS | Mobility_Freight | 2050 | MT_FRT_RAIL_RE | 0.2
[5 empty] | ZS | Mobility_Freight | 2050 | MT_FRT_SHIP | 0.2
[5 empty] | ZS | Mobility_Freight | 2050 | MT_FRT_SHIP_CONV | 0
[5 empty] | Diourbel | Mobility_Freight | 2035 | MT_FRT_ROAD | 0.75
[5 empty] | Diourbel | Mobility_Freight | 2035 | MT_FRT_ROAD_CONV | 0.6
[5 empty] | Diourbel | Mobility_Freight | 2035 | MT_FRT_ROAD_RE | 0.15
[5 empty] | Diourbel | Mobility_Freight | 2035 | MT_FRT_RAIL | 0.15
[5 empty] | Diourbel | Mobility_Freight | 2035 | MT_FRT_RAIL_CONV | 0.05
[5 empty] | Diourbel | Mobility_Freight | 2035 | MT_FRT_RAIL_RE | 0.1
[5 empty] | Diourbel | Mobility_Freight | 2035 | MT_FRT_SHIP | 0
[5 empty] | Diourbel | Mobility_Freight | 2035 | MT_FRT_SHIP_CONV | 0
[5 empty] | Diourbel | Mobility_Freight | 2040 | MT_FRT_ROAD | 0.6
[5 empty] | Diourbel | Mobility_Freight | 2040 | MT_FRT_ROAD_CONV | 0.3
[5 empty] | Diourbel | Mobility_Freight | 2040 | MT_FRT_ROAD_RE | 0.3
[5 empty] | Diourbel | Mobility_Freight | 2040 | MT_FRT_RAIL | 0.2
[5 empty] | Diourbel | Mobility_Freight | 2040 | MT_FRT_RAIL_CONV | 0.05
[5 empty] | Diourbel | Mobility_Freight | 2040 | MT_FRT_RAIL_RE | 0.15
[5 empty] | Diourbel | Mobility_Freight | 2040 | MT_FRT_SHIP | 0
[5 empty] | Diourbel | Mobility_Freight | 2040 | MT_FRT_SHIP_CONV | 0
[5 empty] | Diourbel | Mobility_Freight | 2045 | MT_FRT_ROAD | 0.5
[5 empty] | Diourbel | Mobility_Freight | 2045 | MT_FRT_ROAD_CONV | 0.05
[5 empty] | Diourbel | Mobility_Freight | 2045 | MT_FRT_ROAD_RE | 0.45
[5 empty] | Diourbel | Mobility_Freight | 2045 | MT_FRT_RAIL | 0.3
[5 empty] | Diourbel | Mobility_Freight | 2045 | MT_FRT_RAIL_CONV | 0
[5 empty] | Diourbel | Mobility_Freight | 2045 | MT_FRT_RAIL_RE | 0.3
[5 empty] | Diourbel | Mobility_Freight | 2045 | MT_FRT_SHIP | 0
[5 empty] | Diourbel | Mobility_Freight | 2045 | MT_FRT_SHIP_CONV | 0
[5 empty] | Diourbel | Mobility_Freight | 2050 | MT_FRT_ROAD | 0.4
[5 empty] | Diourbel | Mobility_Freight | 2050 | MT_FRT_ROAD_CONV | 0
[5 empty] | Diourbel | Mobility_Freight | 2050 | MT_FRT_ROAD_RE | 0.4
[5 empty] | Diourbel | Mobility_Freight | 2050 | MT_FRT_RAIL | 0.4
[5 empty] | Diourbel | Mobility_Freight | 2050 | MT_FRT_RAIL_CONV | 0
[5 empty] | Diourbel | Mobility_Freight | 2050 | MT_FRT_RAIL_RE | 0.4
[5 empty] | Diourbel | Mobility_Freight | 2050 | MT_FRT_SHIP | 0
[5 empty] | Diourbel | Mobility_Freight | 2050 | MT_FRT_SHIP_CONV | 0
[5 empty] | FKK | Mobility_Freight | 2035 | MT_FRT_ROAD | 0.75
[5 empty] | FKK | Mobility_Freight | 2035 | MT_FRT_ROAD_CONV | 0.6
[5 empty] | FKK | Mobility_Freight | 2035 | MT_FRT_ROAD_RE | 0.15
[5 empty] | FKK | Mobility_Freight | 2035 | MT_FRT_RAIL | 0.15
[5 empty] | FKK | Mobility_Freight | 2035 | MT_FRT_RAIL_CONV | 0.05
[5 empty] | FKK | Mobility_Freight | 2035 | MT_FRT_RAIL_RE | 0.1
[5 empty] | FKK | Mobility_Freight | 2035 | MT_FRT_SHIP | 0
[5 empty] | FKK | Mobility_Freight | 2035 | MT_FRT_SHIP_CONV | 0
[5 empty] | FKK | Mobility_Freight | 2040 | MT_FRT_ROAD | 0.6
[5 empty] | FKK | Mobility_Freight | 2040 | MT_FRT_ROAD_CONV | 0.3
[5 empty] | FKK | Mobility_Freight | 2040 | MT_FRT_ROAD_RE | 0.3
[5 empty] | FKK | Mobility_Freight | 2040 | MT_FRT_RAIL | 0.2
[5 empty] | FKK | Mobility_Freight | 2040 | MT_FRT_RAIL_CONV | 0.05
[5 empty] | FKK | Mobility_Freight | 2040 | MT_FRT_RAIL_RE | 0.15
[5 empty] | FKK | Mobility_Freight | 2040 | MT_FRT_SHIP | 0
[5 empty] | FKK | Mobility_Freight | 2040 | MT_FRT_SHIP_CONV | 0
[5 empty] | FKK | Mobility_Freight | 2045 | MT_FRT_ROAD | 0.5
[5 empty] | FKK | Mobility_Freight | 2045 | MT_FRT_ROAD_CONV | 0.05
[5 empty] | FKK | Mobility_Freight | 2045 | MT_FRT_ROAD_RE | 0.45
[5 empty] | FKK | Mobility_Freight | 2045 | MT_FRT_RAIL | 0.3
[5 empty] | FKK | Mobility_Freight | 2045 | MT_FRT_RAIL_CONV | 0
[5 empty] | FKK | Mobility_Freight | 2045 | MT_FRT_RAIL_RE | 0.3
[5 empty] | FKK | Mobility_Freight | 2045 | MT_FRT_SHIP | 0
[5 empty] | FKK | Mobility_Freight | 2045 | MT_FRT_SHIP_CONV | 0
[5 empty] | FKK | Mobility_Freight | 2050 | MT_FRT_ROAD | 0.4
[5 empty] | FKK | Mobility_Freight | 2050 | MT_FRT_ROAD_CONV | 0
[5 empty] | FKK | Mobility_Freight | 2050 | MT_FRT_ROAD_RE | 0.4
[5 empty] | FKK | Mobility_Freight | 2050 | MT_FRT_RAIL | 0.4
[5 empty] | FKK | Mobility_Freight | 2050 | MT_FRT_RAIL_CONV | 0
[5 empty] | FKK | Mobility_Freight | 2050 | MT_FRT_RAIL_RE | 0.4
[5 empty] | FKK | Mobility_Freight | 2050 | MT_FRT_SHIP | 0
[5 empty] | FKK | Mobility_Freight | 2050 | MT_FRT_SHIP_CONV | 0
[5 empty] | Thies | Mobility_Freight | 2035 | MT_FRT_ROAD | 0.75
[5 empty] | Thies | Mobility_Freight | 2035 | MT_FRT_ROAD_CONV | 0.6
[5 empty] | Thies | Mobility_Freight | 2035 | MT_FRT_ROAD_RE | 0.15
[5 empty] | Thies | Mobility_Freight | 2035 | MT_FRT_RAIL | 0.15
[5 empty] | Thies | Mobility_Freight | 2035 | MT_FRT_RAIL_CONV | 0.05
[5 empty] | Thies | Mobility_Freight | 2035 | MT_FRT_RAIL_RE | 0.1
[5 empty] | Thies | Mobility_Freight | 2035 | MT_FRT_SHIP | 0
[5 empty] | Thies | Mobility_Freight | 2035 | MT_FRT_SHIP_CONV | 0
[5 empty] | Thies | Mobility_Freight | 2040 | MT_FRT_ROAD | 0.6
[5 empty] | Thies | Mobility_Freight | 2040 | MT_FRT_ROAD_CONV | 0.3
[5 empty] | Thies | Mobility_Freight | 2040 | MT_FRT_ROAD_RE | 0.3
[5 empty] | Thies | Mobility_Freight | 2040 | MT_FRT_RAIL | 0.2
[5 empty] | Thies | Mobility_Freight | 2040 | MT_FRT_RAIL_CONV | 0.05
[5 empty] | Thies | Mobility_Freight | 2040 | MT_FRT_RAIL_RE | 0.15
[5 empty] | Thies | Mobility_Freight | 2040 | MT_FRT_SHIP | 0
[5 empty] | Thies | Mobility_Freight | 2040 | MT_FRT_SHIP_CONV | 0
[5 empty] | Thies | Mobility_Freight | 2045 | MT_FRT_ROAD | 0.4
[5 empty] | Thies | Mobility_Freight | 2045 | MT_FRT_ROAD_CONV | 0.05
[5 empty] | Thies | Mobility_Freight | 2045 | MT_FRT_ROAD_RE | 0.35
[5 empty] | Thies | Mobility_Freight | 2045 | MT_FRT_RAIL | 0.3
[5 empty] | Thies | Mobility_Freight | 2045 | MT_FRT_RAIL_CONV | 0
[5 empty] | Thies | Mobility_Freight | 2045 | MT_FRT_RAIL_RE | 0.3
[5 empty] | Thies | Mobility_Freight | 2045 | MT_FRT_SHIP | 0
[5 empty] | Thies | Mobility_Freight | 2045 | MT_FRT_SHIP_CONV | 0
[5 empty] | Thies | Mobility_Freight | 2050 | MT_FRT_ROAD | 0.4
[5 empty] | Thies | Mobility_Freight | 2050 | MT_FRT_ROAD_CONV | 0
[5 empty] | Thies | Mobility_Freight | 2050 | MT_FRT_ROAD_RE | 0.4
[5 empty] | Thies | Mobility_Freight | 2050 | MT_FRT_RAIL | 0.4
[5 empty] | Thies | Mobility_Freight | 2050 | MT_FRT_RAIL_CONV | 0
[5 empty] | Thies | Mobility_Freight | 2050 | MT_FRT_RAIL_RE | 0.4
[5 empty] | Thies | Mobility_Freight | 2050 | MT_FRT_SHIP | 0
[5 empty] | Thies | Mobility_Freight | 2050 | MT_FRT_SHIP_CONV | 0
[5 empty] | MTKK | Mobility_Freight | 2035 | MT_FRT_ROAD | 0.6
[5 empty] | MTKK | Mobility_Freight | 2035 | MT_FRT_ROAD_CONV | 0.35
[5 empty] | MTKK | Mobility_Freight | 2035 | MT_FRT_ROAD_RE | 0.25
[5 empty] | MTKK | Mobility_Freight | 2035 | MT_FRT_RAIL | 0.2
[5 empty] | MTKK | Mobility_Freight | 2035 | MT_FRT_RAIL_CONV | 0.1
[5 empty] | MTKK | Mobility_Freight | 2035 | MT_FRT_RAIL_RE | 0.1
[5 empty] | MTKK | Mobility_Freight | 2035 | MT_FRT_SHIP | 0.1
[5 empty] | MTKK | Mobility_Freight | 2035 | MT_FRT_SHIP_CONV | 0.05
[5 empty] | MTKK | Mobility_Freight | 2040 | MT_FRT_ROAD | 0.4
[5 empty] | MTKK | Mobility_Freight | 2040 | MT_FRT_ROAD_CONV | 0.05
[5 empty] | MTKK | Mobility_Freight | 2040 | MT_FRT_ROAD_RE | 0.35
[5 empty] | MTKK | Mobility_Freight | 2040 | MT_FRT_RAIL | 0.25
[5 empty] | MTKK | Mobility_Freight | 2040 | MT_FRT_RAIL_CONV | 0.05
[5 empty] | MTKK | Mobility_Freight | 2040 | MT_FRT_RAIL_RE | 0.2
[5 empty] | MTKK | Mobility_Freight | 2040 | MT_FRT_SHIP | 0.15
[5 empty] | MTKK | Mobility_Freight | 2040 | MT_FRT_SHIP_CONV | 0.05
[5 empty] | MTKK | Mobility_Freight | 2045 | MT_FRT_ROAD | 0.4
[5 empty] | MTKK | Mobility_Freight | 2045 | MT_FRT_ROAD_CONV | 0
[5 empty] | MTKK | Mobility_Freight | 2045 | MT_FRT_ROAD_RE | 0.4
[5 empty] | MTKK | Mobility_Freight | 2045 | MT_FRT_RAIL | 0.25
[5 empty] | MTKK | Mobility_Freight | 2045 | MT_FRT_RAIL_CONV | 0
[5 empty] | MTKK | Mobility_Freight | 2045 | MT_FRT_RAIL_RE | 0.25
[5 empty] | MTKK | Mobility_Freight | 2045 | MT_FRT_SHIP | 0.2
[5 empty] | MTKK | Mobility_Freight | 2045 | MT_FRT_SHIP_CONV | 0
[5 empty] | MTKK | Mobility_Freight | 2050 | MT_FRT_ROAD | 0.35
[5 empty] | MTKK | Mobility_Freight | 2050 | MT_FRT_ROAD_CONV | 0
[5 empty] | MTKK | Mobility_Freight | 2050 | MT_FRT_ROAD_RE | 0.35
[5 empty] | MTKK | Mobility_Freight | 2050 | MT_FRT_RAIL | 0.2
[5 empty] | MTKK | Mobility_Freight | 2050 | MT_FRT_RAIL_CONV | 0
[5 empty] | MTKK | Mobility_Freight | 2050 | MT_FRT_RAIL_RE | 0.2
[5 empty] | MTKK | Mobility_Freight | 2050 | MT_FRT_SHIP | 0.2
[5 empty] | MTKK | Mobility_Freight | 2050 | MT_FRT_SHIP_CONV | 0

## Par_ModelPeriodActivityMaxLimit
Region | Technology | Value
LS | R_Gas | 24480.55
|  |  | Dakar | R_Oil | 3700

## Par_ModelPeriodEmissionLimit
Emission | Value
CO2 | 999999

## Par_ModelPeriodExogenousEmissio
Region | Emission | Value

## Par_OperationalLife
Technology | Value
A_Air | 100
A_Rooftop_Commercial | 35
A_Rooftop_Residential | 35
CHP_Biomass_Solid | 31
CHP_Biomass_Solid_CCS | 31
CHP_Coal_Hardcoal | 25
CHP_Coal_Hardcoal_CCS | 31
CHP_Coal_Lignite | 25
CHP_Coal_Lignite_CCS | 31
CHP_Gas_CCGT_Biogas | 26
CHP_Gas_CCGT_Biogas_CCS | 26
CHP_Gas_CCGT_Natural | 26
CHP_Gas_CCGT_Natural_CCS | 26
CHP_Gas_CCGT_SynGas | 26
CHP_Hydrogen_FuelCell | 31
CHP_Oil | 31
D_Battery_Li-Ion | 20
D_Battery_Redox | 20
D_CAES | 40
D_Gas_H2 | 100
D_Gas_Methane | 50
D_Heat_HLI | 40
D_Heat_HLR | 30
D_PHS | 50
D_PHS_Residual | 50
FRT_Rail_Conv | 26
FRT_Rail_Electric | 31
FRT_Road_BEV | 21
FRT_Road_H2 | 21
FRT_Road_ICE | 21
FRT_Road_LNG | 21
FRT_Road_OH | 26
FRT_Road_PHEV | 26
FRT_Ship_Bio | 31
FRT_Ship_Conv | 31
FRT_Ship_LNG | 31
HHI_BF_BOF | 26
HHI_BF_BOF_CCS | 21
HHI_Bio_BF_BOF | 26
HHI_DRI_EAF | 21
HHI_DRI_EAF_CCS | 21
HHI_H2DRI_EAF | 21
HHI_Molten_Electrolysis | 21
HHI_Scrap_EAF | 21
HLI_Biomass | 26
HLI_Convert_DH | 100
HLI_Direct_Electric | 26
HLI_Fuelcell | 31
HLI_Gas_Boiler | 26
HLI_Geothermal | 41
HLI_H2_Boiler | 36
HLI_Hardcoal | 26
HLI_Lignite | 26
HLI_Oil_Boiler | 21
HLI_Solar_Thermal | 21
HLR_Biomass | 26
HLR_Convert_DH | 100
HLR_Direct_Electric | 26
HLR_Gas_Boiler | 26
HLR_Geothermal | 41
HLR_H2_Boiler | 36
HLR_Hardcoal | 26
HLR_Heatpump_Aerial | 21
HLR_Heatpump_Ground | 21
HLR_Lignite | 26
HLR_Oil_Boiler | 26
HLR_Solar_Thermal | 26
HMI_Biomass | 31
HMI_Gas | 31
HMI_Gas_CCS | 26
HMI_H2 | 31
HMI_HardCoal | 31
HMI_HardCoal_CCS | 31
HMI_Oil | 31
HMI_Steam_Electric | 31
P_Biomass | 40
P_Biomass_CCS | 31
P_Coal_Hardcoal | 41
P_Coal_Hardcoal_CCS | 51
P_Coal_Lignite | 41
P_Coal_Lignite_CCS | 51
P_Gas_CCGT | 31
P_Gas_CCS | 41
P_Gas_Engines | 31
P_Gas_OCGT | 31
P_H2_OCGT | 31
P_Nuclear | 61
P_Oil | 31
PSNG_Air_Bio | 16
PSNG_Air_Conv | 16
PSNG_Air_H2 | 16
PSNG_Rail_Conv | 26
PSNG_Rail_Electric | 31
PSNG_Road_BEV | 18.4
PSNG_Road_H2 | 20
PSNG_Road_ICE | 17.8
PSNG_Road_LNG | 17.8
PSNG_Road_PHEV | 25
R_Coal_Hardcoal | 31
R_Coal_Lignite | 31
R_Gas | 31
R_Nuclear | 31
R_Oil | 31
RES_Biogas | 101
RES_CSP | 31
RES_Geothermal | 30
RES_Grass | 101
RES_Hydro_Large | 60
RES_Hydro_Small | 50
RES_Ocean | 80
RES_Paper_Cardboard | 101
RES_PV_Rooftop_Commercial | 35
RES_PV_Rooftop_Residential | 35
RES_PV_Utility_Avg | 35
RES_PV_Utility_Inf | 35
RES_PV_Utility_Opt | 35
RES_Residues | 101
RES_Roundwood | 101
RES_Wind_Offshore_Deep | 30
RES_Wind_Offshore_Shallow | 30
RES_Wind_Offshore_Transitional | 30
RES_Wind_Onshore_Avg | 27
RES_Wind_Onshore_Inf | 27
RES_Wind_Onshore_Opt | 27
RES_Wood | 101
X_Alkaline_Electrolysis | 10
X_Biofuel | 31
X_DAC_HT | 21
X_DAC_LT | 21
X_Electrolysis | 31
X_Fuel_Cell | 31
X_Gasifier | 41
X_Liquifier | 41
X_Methanation | 30
X_PEM_Electrolysis | 10
X_Powerfuel | 21
X_SMR | 21
X_SMR_CCS | 21
X_SOEC_Electrolysis | 5
Z_ETS_Buy | 101
Z_ETS_Sell | 101
Z_Import_H2 | 101
RES_PV_Utility_HSAT | 35
RES_PV_Utility_THSAT | 35
RES_PV_Utility_VSAT | 35
RES_PV_Utility_DAT | 35
RES_BPV_Utility_90 | 35
RES_BPV_Utility_Opt | 35
RES_BPV_Utility_HSAT | 35
RES_BPV_Utility_THSAT | 35
RES_BPV_Utility_VSAT | 35
RES_BPV_Utility_DAT | 35

## Par_OperationalLifeStorage
Storage | Value
S_Battery_Li-Ion | 100
S_Battery_Li-Ion | 100
S_Battery_Li-Ion | 100
S_Battery_Li-Ion | 100
S_Battery_Li-Ion | 100
S_Battery_Li-Ion | 100
S_Battery_Li-Ion | 100
S_Battery_Li-Ion | 100
S_Battery_Redox | 100
S_Battery_Redox | 100
S_Battery_Redox | 100
S_Battery_Redox | 100
S_Battery_Redox | 100
S_Battery_Redox | 100
S_Battery_Redox | 100
S_Battery_Redox | 100
S_CAES | 100
S_CAES | 100
S_CAES | 100
S_CAES | 100
S_CAES | 100
S_CAES | 100
S_CAES | 100
S_CAES | 100
S_Gas_H2 | 100
S_Gas_H2 | 100
S_Gas_H2 | 100
S_Gas_H2 | 100
S_Gas_H2 | 100
S_Gas_H2 | 100
S_Gas_H2 | 100
S_Gas_H2 | 100
S_Gas_Methane | 100
S_Gas_Methane | 100
S_Gas_Methane | 100
S_Gas_Methane | 100
S_Gas_Methane | 100
S_Gas_Methane | 100
S_Gas_Methane | 100
S_Gas_Methane | 100
S_Heat_HLI | 100
S_Heat_HLI | 100
S_Heat_HLI | 100
S_Heat_HLI | 100
S_Heat_HLI | 100
S_Heat_HLI | 100
S_Heat_HLI | 100
S_Heat_HLI | 100
S_Heat_HLR | 100
S_Heat_HLR | 100
S_Heat_HLR | 100
S_Heat_HLR | 100
S_Heat_HLR | 100
S_Heat_HLR | 100
S_Heat_HLR | 100
S_Heat_HLR | 100
S_PHS | 100
S_PHS | 100
S_PHS | 100
S_PHS | 100
S_PHS | 100
S_PHS | 100
S_PHS | 100
S_PHS | 100

## Par_OutputActivityRatio
Region | Technology | Fuel | Mode_of_operation | Year | Value
World | A_Rooftop_Commercial | Area_Rooftop_Commercial | 1 | 2022 | 1
World | A_Rooftop_Residential | Area_Rooftop_Residential | 1 | 2022 | 1
World | D_Battery_Li-Ion | Power | 2 | 2022 | 1
World | D_Battery_Redox | Power | 2 | 2022 | 1
World | D_Gas_H2 | H2 | 2 | 2022 | 1
World | D_Gas_Methane | Gas_Natural | 2 | 2022 | 1
World | D_Heat_HLI | Heat_Low_Industrial | 2 | 2022 | 1
World | D_Heat_HLR | Heat_Low_Residential | 2 | 2022 | 1
World | D_PHS | Power | 2 | 2022 | 1
World | D_PHS_Residual | Power | 2 | 2022 | 1
World | D_CAES | Power | 2 | 2022 | 1
World | FRT_Rail_Conv | Mobility_Freight | 1 | 2022 | 1
World | FRT_Rail_Conv | Mobility_Freight | 2 | 2022 | 1
World | FRT_Rail_Conv | Mobility_Freight | 3 | 2022 | 1
World | FRT_Rail_Electric | Mobility_Freight | 1 | 2022 | 1
World | FRT_Road_OH | Mobility_Freight | 1 | 2022 | 1
World | FRT_Road_BEV | Mobility_Freight | 1 | 2022 | 1
World | FRT_Road_H2 | Mobility_Freight | 1 | 2022 | 1
World | FRT_Road_ICE | Mobility_Freight | 1 | 2022 | 1
World | FRT_Road_PHEV | Mobility_Freight | 1 | 2022 | 1
World | FRT_Road_ICE | Mobility_Freight | 2 | 2022 | 1
World | FRT_Road_ICE | Mobility_Freight | 3 | 2022 | 1
World | FRT_Road_PHEV | Mobility_Freight | 2 | 2022 | 1
World | FRT_Road_PHEV | Mobility_Freight | 3 | 2022 | 1
World | FRT_Ship_Bio | Mobility_Freight | 1 | 2022 | 1
World | FRT_Ship_Conv | Mobility_Freight | 1 | 2022 | 1
World | FRT_Ship_Conv | Mobility_Freight | 2 | 2022 | 1
World | P_Coal_Hardcoal | Power | 1 | 2022 | 1
World | P_Coal_Lignite | Power | 1 | 2022 | 1
World | P_Nuclear | Power | 1 | 2022 | 1
World | P_Oil | Power | 1 | 2022 | 1
World | P_Biomass | Power | 1 | 2022 | 1
World | PSNG_Air_Bio | Mobility_Passenger | 1 | 2022 | 1
World | PSNG_Air_Conv | Mobility_Passenger | 1 | 2022 | 1
World | PSNG_Air_Conv | Mobility_Passenger | 2 | 2022 | 1
World | PSNG_Air_H2 | Mobility_Passenger | 1 | 2022 | 1
World | PSNG_Rail_Conv | Mobility_Passenger | 1 | 2022 | 1
World | PSNG_Rail_Conv | Mobility_Passenger | 2 | 2022 | 1
World | PSNG_Rail_Conv | Mobility_Passenger | 3 | 2022 | 1
World | PSNG_Rail_Electric | Mobility_Passenger | 1 | 2022 | 1
World | PSNG_Road_BEV | Mobility_Passenger | 1 | 2022 | 1
World | PSNG_Road_H2 | Mobility_Passenger | 1 | 2022 | 1
World | PSNG_Road_ICE | Mobility_Passenger | 1 | 2022 | 1
World | PSNG_Road_ICE | Mobility_Passenger | 2 | 2022 | 1
World | PSNG_Road_ICE | Mobility_Passenger | 3 | 2022 | 1
World | PSNG_Road_PHEV | Mobility_Passenger | 1 | 2022 | 1
World | PSNG_Road_PHEV | Mobility_Passenger | 2 | 2022 | 1
World | PSNG_Road_PHEV | Mobility_Passenger | 3 | 2022 | 1
World | R_Coal_Hardcoal | Hardcoal | 1 | 2022 | 1
World | R_Coal_Lignite | Lignite | 1 | 2022 | 1
World | R_Gas | Gas_Natural | 1 | 2022 | 1
World | R_Nuclear | Nuclear | 1 | 2022 | 1
World | R_Oil | Oil | 1 | 2022 | 1
World | RES_CSP | Power | 1 | 2022 | 1
World | RES_Geothermal | Power | 1 | 2022 | 1
World | RES_Hydro_Large | Power | 1 | 2022 | 1
World | RES_Hydro_Small | Power | 1 | 2022 | 1
World | RES_Ocean | Power | 1 | 2022 | 1
World | RES_PV_Rooftop_Commercial | Power | 1 | 2022 | 1
World | RES_PV_Rooftop_Commercial | Power | 1 | 2025 | 1
World | RES_PV_Rooftop_Commercial | Power | 1 | 2030 | 1
World | RES_PV_Rooftop_Commercial | Power | 1 | 2035 | 1
World | RES_PV_Rooftop_Commercial | Power | 1 | 2040 | 1
World | RES_Wind_Offshore_Transitional | Power | 1 | 2022 | 1
World | RES_Wind_Offshore_Shallow | Power | 1 | 2022 | 1
World | RES_Wind_Offshore_Deep | Power | 1 | 2022 | 1
World | RES_Wind_Onshore_Avg | Power | 1 | 2022 | 1
World | RES_Wind_Onshore_Inf | Power | 1 | 2022 | 1
World | RES_Wind_Onshore_Opt | Power | 1 | 2022 | 1
World | X_Electrolysis | H2 | 1 | 2022 | 1
World | X_Fuel_Cell | Power | 1 | 2022 | 1
World | X_Fuel_Cell | Power | 2 | 2022 | 0.6
World | X_Methanation | Gas_Synth | 1 | 2022 | 1
World | X_Methanation | Gas_Bio | 2 | 2022 | 1
World | Z_Import_Oil | Oil | 1 | 2022 | 1
World | Z_Import_Hardcoal | Hardcoal | 1 | 2022 | 1
World | Z_Import_Gas | Gas_Natural | 1 | 2022 | 1
World | P_Biomass_CCS | Power | 1 | 2022 | 1
World | HLR_Gas_Boiler | Heat_Low_Residential | 1 | 2022 | 1
World | HLR_Gas_Boiler | Heat_Low_Residential | 2 | 2022 | 1
World | HLR_Gas_Boiler | Heat_Low_Residential | 3 | 2022 | 1
World | HLR_Biomass | Heat_Low_Residential | 1 | 2022 | 1
World | HLR_Hardcoal | Heat_Low_Residential | 1 | 2022 | 1
World | HLR_Lignite | Heat_Low_Residential | 1 | 2022 | 1
World | HLR_Direct_Electric | Heat_Low_Residential | 1 | 2022 | 1
World | HLR_Solar_Thermal | Heat_Low_Residential | 1 | 2022 | 1
World | HLR_Heatpump_Aerial | Heat_Low_Residential | 1 | 2022 | 1
World | HLR_Heatpump_Ground | Heat_Low_Residential | 1 | 2022 | 1
World | HLR_Geothermal | Heat_Low_Residential | 1 | 2022 | 1
World | HLR_Oil_Boiler | Heat_Low_Residential | 1 | 2022 | 1
World | D_Heat_HLI | Heat_Low_Industrial | 2 | 2025 | 1
World | D_Heat_HLI | Heat_Low_Industrial | 2 | 2030 | 1
World | D_Heat_HLI | Heat_Low_Industrial | 2 | 2035 | 1
World | D_Heat_HLI | Heat_Low_Industrial | 2 | 2040 | 1
World | D_Heat_HLI | Heat_Low_Industrial | 2 | 2045 | 1
World | D_Heat_HLI | Heat_Low_Industrial | 2 | 2050 | 1
World | HHI_BF_BOF | Heat_High_Industrial | 1 | 2022 | 1
World | HLI_Fuelcell | Power | 1 | 2022 | 1
World | HHI_BF_BOF | Heat_High_Industrial | 1 | 2025 | 1
World | HHI_BF_BOF | Heat_High_Industrial | 1 | 2030 | 1
World | HHI_BF_BOF | Heat_High_Industrial | 1 | 2035 | 1
World | HHI_BF_BOF | Heat_High_Industrial | 1 | 2040 | 1
World | HHI_BF_BOF | Heat_High_Industrial | 1 | 2045 | 1
World | HHI_BF_BOF | Heat_High_Industrial | 1 | 2050 | 1
World | HHI_BF_BOF | Heat_High_Industrial | 2 | 2022 | 0
World | HHI_BF_BOF | Heat_High_Industrial | 2 | 2025 | 1
World | HHI_BF_BOF | Heat_High_Industrial | 2 | 2030 | 1
World | HHI_BF_BOF | Heat_High_Industrial | 2 | 2035 | 1
World | HHI_BF_BOF | Heat_High_Industrial | 2 | 2040 | 1
World | HHI_BF_BOF | Heat_High_Industrial | 2 | 2045 | 1
World | HHI_BF_BOF | Heat_High_Industrial | 2 | 2050 | 1
World | HHI_BF_BOF | Heat_High_Industrial | 3 | 2022 | 0
World | HHI_BF_BOF | Heat_High_Industrial | 3 | 2025 | 1
World | HHI_BF_BOF | Heat_High_Industrial | 3 | 2030 | 1
World | HHI_BF_BOF | Heat_High_Industrial | 3 | 2035 | 1
World | HHI_BF_BOF | Heat_High_Industrial | 3 | 2040 | 1
World | HHI_BF_BOF | Heat_High_Industrial | 3 | 2045 | 1
World | HHI_BF_BOF | Heat_High_Industrial | 3 | 2050 | 1
World | HHI_BF_BOF | Heat_High_Industrial | 4 | 2022 | 0
World | HHI_BF_BOF | Heat_High_Industrial | 4 | 2025 | 1
World | HHI_BF_BOF | Heat_High_Industrial | 4 | 2030 | 1
World | HHI_BF_BOF | Heat_High_Industrial | 4 | 2035 | 1
World | HHI_BF_BOF | Heat_High_Industrial | 4 | 2040 | 1
World | HHI_BF_BOF | Heat_High_Industrial | 4 | 2045 | 1
World | HHI_BF_BOF | Heat_High_Industrial | 4 | 2050 | 1
World | HHI_BF_BOF_CCS | Heat_High_Industrial | 1 | 2022 | 1
World | HHI_BF_BOF_CCS | Heat_High_Industrial | 1 | 2025 | 1
World | HHI_BF_BOF_CCS | Heat_High_Industrial | 1 | 2030 | 1
World | HHI_BF_BOF_CCS | Heat_High_Industrial | 1 | 2035 | 1
World | HHI_BF_BOF_CCS | Heat_High_Industrial | 1 | 2040 | 1
World | P_Coal_Hardcoal_CCS | Power | 1 | 2022 | 1
World | P_Coal_Lignite_CCS | Power | 1 | 2022 | 1
World | P_Gas_CCS | Power | 1 | 2022 | 1
World | X_SMR | H2 | 1 | 2022 | 1
World | X_SMR_CCS | H2 | 1 | 2022 | 1
World | A_Air | Air | 1 | 2022 | 1
World | HLR_H2_Boiler | Heat_Low_Residential | 1 | 2022 | 1
World | HHI_BF_BOF_CCS | Heat_High_Industrial | 1 | 2045 | 1
World | X_Biofuel | Biofuel | 1 | 2022 | 1
World | X_Powerfuel | Powerfuel | 1 | 2022 | 1
World | X_Powerfuel | Powerfuel | 2 | 2022 | 1
World | RES_Grass | Biomass | 1 | 2022 | 1
World | RES_Wood | Biomass | 1 | 2022 | 1
World | RES_Residues | Biomass | 1 | 2022 | 1
World | RES_Paper_Cardboard | Biomass | 1 | 2022 | 1
World | RES_Roundwood | Biomass | 1 | 2022 | 1
World | RES_Biogas | Gas_Bio | 1 | 2022 | 1
World | X_Gasifier | H2 | 4 | 2022 | 1
World | X_Gasifier | Gas_Synth | 3 | 2022 | 1
World | X_Gasifier | Gas_Bio | 2 | 2022 | 1
World | X_Gasifier | Gas_Natural | 1 | 2022 | 1
World | X_Liquifier | LH2 | 4 | 2022 | 1
World | X_Liquifier | LSG | 3 | 2022 | 1
World | X_Liquifier | LBG | 2 | 2022 | 1
World | X_Liquifier | LNG | 1 | 2022 | 1
World | FRT_Road_LNG | Mobility_Freight | 1 | 2022 | 1
World | FRT_Ship_LNG | Mobility_Freight | 1 | 2022 | 1
World | PSNG_Road_LNG | Mobility_Passenger | 1 | 2022 | 1
World | Z_Import_LNG | LNG | 1 | 2022 | 1
World | P_H2_OCGT | Power | 1 | 2022 | 1
World | X_DAC_LT | DAC_Dummy | 1 | 2022 | 1
World | X_DAC_HT | DAC_Dummy | 1 | 2022 | 1
World | Z_Import_H2 | H2 | 1 | 2022 | 1
World | Z_ETS_Sell | ETS | 1 | 2022 | 1
World | Z_ETS_Sell | ETS_Source | 2 | 2022 | 1
World | CHP_Biomass_Solid | Power | 1 | 2022 | 1
World | CHP_Coal_Hardcoal | Power | 1 | 2022 | 1
World | CHP_Coal_Lignite | Power | 1 | 2022 | 1
World | CHP_Gas_CCGT_Natural | Power | 1 | 2022 | 1
World | CHP_Gas_CCGT_Biogas | Power | 1 | 2022 | 1
World | CHP_Gas_CCGT_SynGas | Power | 1 | 2022 | 1
World | CHP_Biomass_Solid_CCS | Power | 1 | 2022 | 1
World | CHP_Coal_Hardcoal_CCS | Power | 1 | 2022 | 1
World | CHP_Coal_Lignite_CCS | Power | 1 | 2022 | 1
World | CHP_Gas_CCGT_Natural_CCS | Power | 1 | 2022 | 1
World | CHP_Gas_CCGT_Biogas_CCS | Power | 1 | 2022 | 1
World | CHP_Biomass_Solid | Power | 2 | 2022 | 1
World | CHP_Coal_Hardcoal | Power | 2 | 2022 | 1
World | CHP_Coal_Lignite | Power | 2 | 2022 | 1
World | CHP_Gas_CCGT_Natural | Power | 2 | 2022 | 1
World | CHP_Gas_CCGT_Biogas | Power | 2 | 2022 | 1
World | CHP_Gas_CCGT_SynGas | Power | 2 | 2022 | 1
World | CHP_Biomass_Solid_CCS | Power | 2 | 2022 | 1
World | CHP_Coal_Hardcoal_CCS | Power | 2 | 2022 | 1
World | CHP_Coal_Lignite_CCS | Power | 2 | 2022 | 1
World | CHP_Gas_CCGT_Natural_CCS | Power | 2 | 2022 | 1
World | CHP_Gas_CCGT_Biogas_CCS | Power | 2 | 2022 | 1
World | CHP_Hydrogen_FuelCell | Power | 2 | 2022 | 0.5
World | CHP_Biomass_Solid | Heat_District | 2 | 2022 | 2.568
World | CHP_Coal_Hardcoal | Heat_District | 2 | 2022 | 1.531
World | CHP_Coal_Lignite | Heat_District | 2 | 2022 | 1.651
World | CHP_Gas_CCGT_Natural | Heat_District | 2 | 2022 | 1.006
World | CHP_Gas_CCGT_Biogas | Heat_District | 2 | 2022 | 1.006
World | CHP_Gas_CCGT_SynGas | Heat_District | 2 | 2022 | 1.006
World | CHP_Biomass_Solid_CCS | Heat_District | 2 | 2022 | 2.568
World | CHP_Coal_Hardcoal_CCS | Heat_District | 2 | 2022 | 1.832
World | CHP_Coal_Lignite_CCS | Heat_District | 2 | 2022 | 1.006
World | CHP_Gas_CCGT_Natural_CCS | Heat_District | 2 | 2022 | 1.006
World | CHP_Gas_CCGT_Biogas_CCS | Heat_District | 2 | 2022 | 1.006
World | CHP_Hydrogen_FuelCell | Heat_District | 2 | 2022 | 0.4
World | HHI_BF_BOF_CCS | Heat_High_Industrial | 1 | 2050 | 1
World | HLR_Convert_DH | Heat_Low_Residential | 1 | 2022 | 1
World | CHP_Oil | Power | 1 | 2022 | 1
World | CHP_Oil | Power | 2 | 2022 | 1
World | CHP_Oil | Heat_District | 2 | 2022 | 1.651
World | RES_PV_Rooftop_Commercial | Power | 1 | 2045 | 1
World | P_Gas_CCGT | Power | 1 | 2022 | 1
World | P_Gas_OCGT | Power | 1 | 2022 | 1
World | P_Gas_Engines | Power | 1 | 2022 | 1
World | P_Gas_CCGT | Power | 2 | 2022 | 1
World | P_Gas_OCGT | Power | 2 | 2022 | 1
World | P_Gas_Engines | Power | 2 | 2022 | 1
World | P_Gas_CCGT | Power | 3 | 2022 | 1
World | P_Gas_OCGT | Power | 3 | 2022 | 1
World | P_Gas_Engines | Power | 3 | 2022 | 1
World | A_Rooftop_Commercial | Area_Rooftop_Commercial | 1 | 2025 | 1
World | A_Rooftop_Residential | Area_Rooftop_Residential | 1 | 2025 | 1
World | D_Battery_Li-Ion | Power | 2 | 2025 | 1
World | D_Battery_Redox | Power | 2 | 2025 | 1
World | D_Gas_H2 | H2 | 2 | 2025 | 1
World | D_Gas_Methane | Gas_Natural | 2 | 2025 | 1
World | HHI_BF_BOF_CCS | Heat_High_Industrial | 2 | 2022 | 1
World | D_Heat_HLR | Heat_Low_Residential | 2 | 2025 | 1
World | D_PHS | Power | 2 | 2025 | 1
World | D_PHS_Residual | Power | 2 | 2025 | 1
World | D_CAES | Power | 2 | 2025 | 1
World | FRT_Rail_Conv | Mobility_Freight | 1 | 2025 | 1
World | FRT_Rail_Conv | Mobility_Freight | 2 | 2025 | 1
World | FRT_Rail_Conv | Mobility_Freight | 3 | 2025 | 1
World | FRT_Rail_Electric | Mobility_Freight | 1 | 2025 | 1
World | FRT_Road_OH | Mobility_Freight | 1 | 2025 | 1
World | FRT_Road_BEV | Mobility_Freight | 1 | 2025 | 1
World | FRT_Road_H2 | Mobility_Freight | 1 | 2025 | 1
World | FRT_Road_ICE | Mobility_Freight | 1 | 2025 | 1
World | FRT_Road_PHEV | Mobility_Freight | 1 | 2025 | 1
World | FRT_Road_ICE | Mobility_Freight | 2 | 2025 | 1
World | FRT_Road_ICE | Mobility_Freight | 3 | 2025 | 1
World | FRT_Road_PHEV | Mobility_Freight | 2 | 2025 | 1
World | FRT_Road_PHEV | Mobility_Freight | 3 | 2025 | 1
World | FRT_Ship_Bio | Mobility_Freight | 1 | 2025 | 1
World | FRT_Ship_Conv | Mobility_Freight | 1 | 2025 | 1
World | FRT_Ship_Conv | Mobility_Freight | 2 | 2025 | 1
World | P_Coal_Hardcoal | Power | 1 | 2025 | 1
World | P_Coal_Lignite | Power | 1 | 2025 | 1
World | P_Nuclear | Power | 1 | 2025 | 1
World | P_Oil | Power | 1 | 2025 | 1
World | P_Biomass | Power | 1 | 2025 | 1
World | PSNG_Air_Bio | Mobility_Passenger | 1 | 2025 | 1
World | PSNG_Air_Conv | Mobility_Passenger | 1 | 2025 | 1
World | PSNG_Air_Conv | Mobility_Passenger | 2 | 2025 | 1
World | PSNG_Air_H2 | Mobility_Passenger | 1 | 2025 | 1
World | PSNG_Rail_Conv | Mobility_Passenger | 1 | 2025 | 1
World | PSNG_Rail_Conv | Mobility_Passenger | 2 | 2025 | 1
World | PSNG_Rail_Conv | Mobility_Passenger | 3 | 2025 | 1
World | PSNG_Rail_Electric | Mobility_Passenger | 1 | 2025 | 1
World | PSNG_Road_BEV | Mobility_Passenger | 1 | 2025 | 1
World | PSNG_Road_H2 | Mobility_Passenger | 1 | 2025 | 1
World | PSNG_Road_ICE | Mobility_Passenger | 1 | 2025 | 1
World | PSNG_Road_ICE | Mobility_Passenger | 2 | 2025 | 1
World | PSNG_Road_ICE | Mobility_Passenger | 3 | 2025 | 1
World | PSNG_Road_PHEV | Mobility_Passenger | 1 | 2025 | 1
World | PSNG_Road_PHEV | Mobility_Passenger | 2 | 2025 | 1
World | PSNG_Road_PHEV | Mobility_Passenger | 3 | 2025 | 1
World | R_Coal_Hardcoal | Hardcoal | 1 | 2025 | 1
World | R_Coal_Lignite | Lignite | 1 | 2025 | 1
World | R_Gas | Gas_Natural | 1 | 2025 | 1
World | R_Nuclear | Nuclear | 1 | 2025 | 1
World | R_Oil | Oil | 1 | 2025 | 1
World | RES_CSP | Power | 1 | 2025 | 1
World | RES_Geothermal | Power | 1 | 2025 | 1
World | RES_Hydro_Large | Power | 1 | 2025 | 1
World | RES_Hydro_Small | Power | 1 | 2025 | 1
World | RES_Ocean | Power | 1 | 2025 | 1
World | RES_PV_Rooftop_Commercial | Power | 1 | 2050 | 1
World | RES_PV_Rooftop_Residential | Power | 1 | 2022 | 1
World | RES_PV_Rooftop_Residential | Power | 1 | 2025 | 1
World | RES_PV_Rooftop_Residential | Power | 1 | 2030 | 1
World | RES_PV_Rooftop_Residential | Power | 1 | 2035 | 1
World | RES_Wind_Offshore_Transitional | Power | 1 | 2025 | 1
World | RES_Wind_Offshore_Shallow | Power | 1 | 2025 | 1
World | RES_Wind_Offshore_Deep | Power | 1 | 2025 | 1
World | RES_Wind_Onshore_Avg | Power | 1 | 2025 | 1
World | RES_Wind_Onshore_Inf | Power | 1 | 2025 | 1
World | RES_Wind_Onshore_Opt | Power | 1 | 2025 | 1
World | X_Electrolysis | H2 | 1 | 2025 | 1
World | X_Fuel_Cell | Power | 1 | 2025 | 1
World | X_Fuel_Cell | Power | 2 | 2025 | 0.6
World | X_Methanation | Gas_Synth | 1 | 2025 | 1
World | X_Methanation | Gas_Bio | 2 | 2025 | 1
World | Z_Import_Oil | Oil | 1 | 2025 | 1
World | Z_Import_Hardcoal | Hardcoal | 1 | 2025 | 1
World | Z_Import_Gas | Gas_Natural | 1 | 2025 | 1
World | P_Biomass_CCS | Power | 1 | 2025 | 1
World | HLR_Gas_Boiler | Heat_Low_Residential | 1 | 2025 | 1
World | HLR_Gas_Boiler | Heat_Low_Residential | 2 | 2025 | 1
World | HLR_Gas_Boiler | Heat_Low_Residential | 3 | 2025 | 1
World | HLR_Biomass | Heat_Low_Residential | 1 | 2025 | 1
World | HLR_Hardcoal | Heat_Low_Residential | 1 | 2025 | 1
World | HLR_Lignite | Heat_Low_Residential | 1 | 2025 | 1
World | HLR_Direct_Electric | Heat_Low_Residential | 1 | 2025 | 1
World | HLR_Solar_Thermal | Heat_Low_Residential | 1 | 2025 | 1
World | HLR_Heatpump_Aerial | Heat_Low_Residential | 1 | 2025 | 1
World | HLR_Heatpump_Ground | Heat_Low_Residential | 1 | 2025 | 1
World | HLR_Geothermal | Heat_Low_Residential | 1 | 2025 | 1
World | HLR_Oil_Boiler | Heat_Low_Residential | 1 | 2025 | 1
World | HHI_BF_BOF_CCS | Heat_High_Industrial | 2 | 2025 | 1
World | HHI_BF_BOF_CCS | Heat_High_Industrial | 2 | 2030 | 1
World | HHI_BF_BOF_CCS | Heat_High_Industrial | 2 | 2035 | 1
World | HHI_BF_BOF_CCS | Heat_High_Industrial | 2 | 2040 | 1
World | HHI_BF_BOF_CCS | Heat_High_Industrial | 2 | 2045 | 1
World | HHI_BF_BOF_CCS | Heat_High_Industrial | 2 | 2050 | 1
World | HHI_BF_BOF_CCS | Heat_High_Industrial | 3 | 2022 | 1
World | HLI_Fuelcell | Power | 1 | 2025 | 1
World | HHI_BF_BOF_CCS | Heat_High_Industrial | 3 | 2025 | 1
World | HHI_BF_BOF_CCS | Heat_High_Industrial | 3 | 2030 | 1
World | HHI_BF_BOF_CCS | Heat_High_Industrial | 3 | 2035 | 1
World | HHI_BF_BOF_CCS | Heat_High_Industrial | 3 | 2040 | 1
World | HHI_BF_BOF_CCS | Heat_High_Industrial | 3 | 2045 | 1
World | HHI_BF_BOF_CCS | Heat_High_Industrial | 3 | 2050 | 1
World | HHI_BF_BOF_CCS | Heat_High_Industrial | 4 | 2022 | 1
World | HHI_BF_BOF_CCS | Heat_High_Industrial | 4 | 2025 | 1
World | HHI_BF_BOF_CCS | Heat_High_Industrial | 4 | 2030 | 1
World | HHI_BF_BOF_CCS | Heat_High_Industrial | 4 | 2035 | 1
World | HHI_BF_BOF_CCS | Heat_High_Industrial | 4 | 2040 | 1
World | HHI_BF_BOF_CCS | Heat_High_Industrial | 4 | 2045 | 1
World | HHI_BF_BOF_CCS | Heat_High_Industrial | 4 | 2050 | 1
World | HHI_Bio_BF_BOF | Heat_High_Industrial | 1 | 2022 | 1
World | HHI_Bio_BF_BOF | Heat_High_Industrial | 1 | 2025 | 1
World | HHI_Bio_BF_BOF | Heat_High_Industrial | 1 | 2030 | 1
World | HHI_Bio_BF_BOF | Heat_High_Industrial | 1 | 2035 | 1
World | HHI_Bio_BF_BOF | Heat_High_Industrial | 1 | 2040 | 1
World | HHI_Bio_BF_BOF | Heat_High_Industrial | 1 | 2045 | 1
World | HHI_Bio_BF_BOF | Heat_High_Industrial | 1 | 2050 | 1
World | HHI_Bio_BF_BOF | Heat_High_Industrial | 2 | 2022 | 1
World | HHI_Bio_BF_BOF | Heat_High_Industrial | 2 | 2025 | 1
World | HHI_Bio_BF_BOF | Heat_High_Industrial | 2 | 2030 | 1
World | HHI_Bio_BF_BOF | Heat_High_Industrial | 2 | 2035 | 1
World | HHI_Bio_BF_BOF | Heat_High_Industrial | 2 | 2040 | 1
World | HHI_Bio_BF_BOF | Heat_High_Industrial | 2 | 2045 | 1
World | HHI_Bio_BF_BOF | Heat_High_Industrial | 2 | 2050 | 1
World | HHI_Bio_BF_BOF | Heat_High_Industrial | 3 | 2022 | 1
World | HHI_Bio_BF_BOF | Heat_High_Industrial | 3 | 2025 | 1
World | HHI_Bio_BF_BOF | Heat_High_Industrial | 3 | 2030 | 1
World | HHI_Bio_BF_BOF | Heat_High_Industrial | 3 | 2035 | 1
World | HHI_Bio_BF_BOF | Heat_High_Industrial | 3 | 2040 | 1
World | P_Coal_Hardcoal_CCS | Power | 1 | 2025 | 1
World | P_Coal_Lignite_CCS | Power | 1 | 2025 | 1
World | P_Gas_CCS | Power | 1 | 2025 | 1
World | X_SMR | H2 | 1 | 2025 | 1
World | X_SMR_CCS | H2 | 1 | 2025 | 1
World | A_Air | Air | 1 | 2025 | 1
World | HLR_H2_Boiler | Heat_Low_Residential | 1 | 2025 | 1
World | HHI_Bio_BF_BOF | Heat_High_Industrial | 3 | 2045 | 1
World | X_Biofuel | Biofuel | 1 | 2025 | 1
World | X_Powerfuel | Powerfuel | 1 | 2025 | 1
World | X_Powerfuel | Powerfuel | 2 | 2025 | 1
World | RES_Grass | Biomass | 1 | 2025 | 1
World | RES_Wood | Biomass | 1 | 2025 | 1
World | RES_Residues | Biomass | 1 | 2025 | 1
World | RES_Paper_Cardboard | Biomass | 1 | 2025 | 1
World | RES_Roundwood | Biomass | 1 | 2025 | 1
World | RES_Biogas | Gas_Bio | 1 | 2025 | 1
World | X_Gasifier | H2 | 4 | 2025 | 1
World | X_Gasifier | Gas_Synth | 3 | 2025 | 1
World | X_Gasifier | Gas_Bio | 2 | 2025 | 1
World | X_Gasifier | Gas_Natural | 1 | 2025 | 1
World | X_Liquifier | LH2 | 4 | 2025 | 1
World | X_Liquifier | LSG | 3 | 2025 | 1
World | X_Liquifier | LBG | 2 | 2025 | 1
World | X_Liquifier | LNG | 1 | 2025 | 1
World | FRT_Road_LNG | Mobility_Freight | 1 | 2025 | 1
World | FRT_Ship_LNG | Mobility_Freight | 1 | 2025 | 1
World | PSNG_Road_LNG | Mobility_Passenger | 1 | 2025 | 1
World | Z_Import_LNG | LNG | 1 | 2025 | 1
World | P_H2_OCGT | Power | 1 | 2025 | 1
World | X_DAC_LT | DAC_Dummy | 1 | 2025 | 1
World | X_DAC_HT | DAC_Dummy | 1 | 2025 | 1
World | Z_Import_H2 | H2 | 1 | 2025 | 1
World | Z_ETS_Sell | ETS | 1 | 2025 | 1
World | Z_ETS_Sell | ETS_Source | 2 | 2025 | 1
World | CHP_Biomass_Solid | Power | 1 | 2025 | 1
World | CHP_Coal_Hardcoal | Power | 1 | 2025 | 1
World | CHP_Coal_Lignite | Power | 1 | 2025 | 1
World | CHP_Gas_CCGT_Natural | Power | 1 | 2025 | 1
World | CHP_Gas_CCGT_Biogas | Power | 1 | 2025 | 1
World | CHP_Gas_CCGT_SynGas | Power | 1 | 2025 | 1
World | CHP_Biomass_Solid_CCS | Power | 1 | 2025 | 1
World | CHP_Coal_Hardcoal_CCS | Power | 1 | 2025 | 1
World | CHP_Coal_Lignite_CCS | Power | 1 | 2025 | 1
World | CHP_Gas_CCGT_Natural_CCS | Power | 1 | 2025 | 1
World | CHP_Gas_CCGT_Biogas_CCS | Power | 1 | 2025 | 1
World | CHP_Biomass_Solid | Power | 2 | 2025 | 1
World | CHP_Coal_Hardcoal | Power | 2 | 2025 | 1
World | CHP_Coal_Lignite | Power | 2 | 2025 | 1
World | CHP_Gas_CCGT_Natural | Power | 2 | 2025 | 1
World | CHP_Gas_CCGT_Biogas | Power | 2 | 2025 | 1
World | CHP_Gas_CCGT_SynGas | Power | 2 | 2025 | 1
World | CHP_Biomass_Solid_CCS | Power | 2 | 2025 | 1
World | CHP_Coal_Hardcoal_CCS | Power | 2 | 2025 | 1
World | CHP_Coal_Lignite_CCS | Power | 2 | 2025 | 1
World | CHP_Gas_CCGT_Natural_CCS | Power | 2 | 2025 | 1
World | CHP_Gas_CCGT_Biogas_CCS | Power | 2 | 2025 | 1
World | CHP_Hydrogen_FuelCell | Power | 2 | 2025 | 0.5
World | CHP_Biomass_Solid | Heat_District | 2 | 2025 | 2.568
World | CHP_Coal_Hardcoal | Heat_District | 2 | 2025 | 1.531
World | CHP_Coal_Lignite | Heat_District | 2 | 2025 | 1.651
World | CHP_Gas_CCGT_Natural | Heat_District | 2 | 2025 | 1.006
World | CHP_Gas_CCGT_Biogas | Heat_District | 2 | 2025 | 1.006
World | CHP_Gas_CCGT_SynGas | Heat_District | 2 | 2025 | 1.006
World | CHP_Biomass_Solid_CCS | Heat_District | 2 | 2025 | 2.568
World | CHP_Coal_Hardcoal_CCS | Heat_District | 2 | 2025 | 1.832
World | CHP_Coal_Lignite_CCS | Heat_District | 2 | 2025 | 1.006
World | CHP_Gas_CCGT_Natural_CCS | Heat_District | 2 | 2025 | 1.006
World | CHP_Gas_CCGT_Biogas_CCS | Heat_District | 2 | 2025 | 1.006
World | CHP_Hydrogen_FuelCell | Heat_District | 2 | 2025 | 0.4
World | HHI_Bio_BF_BOF | Heat_High_Industrial | 3 | 2050 | 1
World | HLR_Convert_DH | Heat_Low_Residential | 1 | 2025 | 1
World | CHP_Oil | Power | 1 | 2025 | 1
World | CHP_Oil | Power | 2 | 2025 | 1
World | CHP_Oil | Heat_District | 2 | 2025 | 1.651
World | RES_PV_Rooftop_Residential | Power | 1 | 2040 | 1
World | P_Gas_CCGT | Power | 1 | 2025 | 1
World | P_Gas_OCGT | Power | 1 | 2025 | 1
World | P_Gas_Engines | Power | 1 | 2025 | 1
World | P_Gas_CCGT | Power | 2 | 2025 | 1
World | P_Gas_OCGT | Power | 2 | 2025 | 1
World | P_Gas_Engines | Power | 2 | 2025 | 1
World | P_Gas_CCGT | Power | 3 | 2025 | 1
World | P_Gas_OCGT | Power | 3 | 2025 | 1
World | P_Gas_Engines | Power | 3 | 2025 | 1
World | A_Rooftop_Commercial | Area_Rooftop_Commercial | 1 | 2030 | 1
World | A_Rooftop_Residential | Area_Rooftop_Residential | 1 | 2030 | 1
World | D_Battery_Li-Ion | Power | 2 | 2030 | 1
World | D_Battery_Redox | Power | 2 | 2030 | 1
World | D_Gas_H2 | H2 | 2 | 2030 | 1
World | D_Gas_Methane | Gas_Natural | 2 | 2030 | 1
World | HHI_DRI_EAF | Heat_High_Industrial | 1 | 2022 | 1
World | D_Heat_HLR | Heat_Low_Residential | 2 | 2030 | 1
World | D_PHS | Power | 2 | 2030 | 1
World | D_PHS_Residual | Power | 2 | 2030 | 1
World | D_CAES | Power | 2 | 2030 | 1
World | FRT_Rail_Conv | Mobility_Freight | 1 | 2030 | 1
World | FRT_Rail_Conv | Mobility_Freight | 2 | 2030 | 1
World | FRT_Rail_Conv | Mobility_Freight | 3 | 2030 | 1
World | FRT_Rail_Electric | Mobility_Freight | 1 | 2030 | 1
World | FRT_Road_OH | Mobility_Freight | 1 | 2030 | 1
World | FRT_Road_BEV | Mobility_Freight | 1 | 2030 | 1
World | FRT_Road_H2 | Mobility_Freight | 1 | 2030 | 1
World | FRT_Road_ICE | Mobility_Freight | 1 | 2030 | 1
World | FRT_Road_PHEV | Mobility_Freight | 1 | 2030 | 1
World | FRT_Road_ICE | Mobility_Freight | 2 | 2030 | 1
World | FRT_Road_ICE | Mobility_Freight | 3 | 2030 | 1
World | FRT_Road_PHEV | Mobility_Freight | 2 | 2030 | 1
World | FRT_Road_PHEV | Mobility_Freight | 3 | 2030 | 1
World | FRT_Ship_Bio | Mobility_Freight | 1 | 2030 | 1
World | FRT_Ship_Conv | Mobility_Freight | 1 | 2030 | 1
World | FRT_Ship_Conv | Mobility_Freight | 2 | 2030 | 1
World | P_Coal_Hardcoal | Power | 1 | 2030 | 1
World | P_Coal_Lignite | Power | 1 | 2030 | 1
World | P_Nuclear | Power | 1 | 2030 | 1
World | P_Oil | Power | 1 | 2030 | 1
World | P_Biomass | Power | 1 | 2030 | 1
World | PSNG_Air_Bio | Mobility_Passenger | 1 | 2030 | 1
World | PSNG_Air_Conv | Mobility_Passenger | 1 | 2030 | 1
World | PSNG_Air_Conv | Mobility_Passenger | 2 | 2030 | 1
World | PSNG_Air_H2 | Mobility_Passenger | 1 | 2030 | 1
World | PSNG_Rail_Conv | Mobility_Passenger | 1 | 2030 | 1
World | PSNG_Rail_Conv | Mobility_Passenger | 2 | 2030 | 1
World | PSNG_Rail_Conv | Mobility_Passenger | 3 | 2030 | 1
World | PSNG_Rail_Electric | Mobility_Passenger | 1 | 2030 | 1
World | PSNG_Road_BEV | Mobility_Passenger | 1 | 2030 | 1
World | PSNG_Road_H2 | Mobility_Passenger | 1 | 2030 | 1
World | PSNG_Road_ICE | Mobility_Passenger | 1 | 2030 | 1
World | PSNG_Road_ICE | Mobility_Passenger | 2 | 2030 | 1
World | PSNG_Road_ICE | Mobility_Passenger | 3 | 2030 | 1
World | PSNG_Road_PHEV | Mobility_Passenger | 1 | 2030 | 1
World | PSNG_Road_PHEV | Mobility_Passenger | 2 | 2030 | 1
World | PSNG_Road_PHEV | Mobility_Passenger | 3 | 2030 | 1
World | R_Coal_Hardcoal | Hardcoal | 1 | 2030 | 1
World | R_Coal_Lignite | Lignite | 1 | 2030 | 1
World | R_Gas | Gas_Natural | 1 | 2030 | 1
World | R_Nuclear | Nuclear | 1 | 2030 | 1
World | R_Oil | Oil | 1 | 2030 | 1
World | RES_CSP | Power | 1 | 2030 | 1
World | RES_Geothermal | Power | 1 | 2030 | 1
World | RES_Hydro_Large | Power | 1 | 2030 | 1
World | RES_Hydro_Small | Power | 1 | 2030 | 1
World | RES_Ocean | Power | 1 | 2030 | 1
World | RES_PV_Rooftop_Residential | Power | 1 | 2045 | 1
World | RES_PV_Rooftop_Residential | Power | 1 | 2050 | 1
World | RES_PV_Utility_Avg | Power | 1 | 2022 | 1
World | RES_PV_Utility_Avg | Power | 1 | 2025 | 1
World | RES_PV_Utility_Avg | Power | 1 | 2030 | 1
World | RES_Wind_Offshore_Transitional | Power | 1 | 2030 | 1
World | RES_Wind_Offshore_Shallow | Power | 1 | 2030 | 1
World | RES_Wind_Offshore_Deep | Power | 1 | 2030 | 1
World | RES_Wind_Onshore_Avg | Power | 1 | 2030 | 1
World | RES_Wind_Onshore_Inf | Power | 1 | 2030 | 1
World | RES_Wind_Onshore_Opt | Power | 1 | 2030 | 1
World | X_Electrolysis | H2 | 1 | 2030 | 1
World | X_Fuel_Cell | Power | 1 | 2030 | 1
World | X_Fuel_Cell | Power | 2 | 2030 | 0.6
World | X_Methanation | Gas_Synth | 1 | 2030 | 1
World | X_Methanation | Gas_Bio | 2 | 2030 | 1
World | Z_Import_Oil | Oil | 1 | 2030 | 1
World | Z_Import_Hardcoal | Hardcoal | 1 | 2030 | 1
World | Z_Import_Gas | Gas_Natural | 1 | 2030 | 1
World | P_Biomass_CCS | Power | 1 | 2030 | 1
World | HLR_Gas_Boiler | Heat_Low_Residential | 1 | 2030 | 1
World | HLR_Gas_Boiler | Heat_Low_Residential | 2 | 2030 | 1
World | HLR_Gas_Boiler | Heat_Low_Residential | 3 | 2030 | 1
World | HLR_Biomass | Heat_Low_Residential | 1 | 2030 | 1
World | HLR_Hardcoal | Heat_Low_Residential | 1 | 2030 | 1
World | HLR_Lignite | Heat_Low_Residential | 1 | 2030 | 1
World | HLR_Direct_Electric | Heat_Low_Residential | 1 | 2030 | 1
World | HLR_Solar_Thermal | Heat_Low_Residential | 1 | 2030 | 1
World | HLR_Heatpump_Aerial | Heat_Low_Residential | 1 | 2030 | 1
World | HLR_Heatpump_Ground | Heat_Low_Residential | 1 | 2030 | 1
World | HLR_Geothermal | Heat_Low_Residential | 1 | 2030 | 1
World | HLR_Oil_Boiler | Heat_Low_Residential | 1 | 2030 | 1
World | HHI_DRI_EAF | Heat_High_Industrial | 1 | 2025 | 1
World | HHI_DRI_EAF | Heat_High_Industrial | 1 | 2030 | 1
World | HHI_DRI_EAF | Heat_High_Industrial | 1 | 2035 | 1
World | HHI_DRI_EAF | Heat_High_Industrial | 1 | 2040 | 1
World | HHI_DRI_EAF | Heat_High_Industrial | 1 | 2045 | 1
World | HHI_DRI_EAF | Heat_High_Industrial | 1 | 2050 | 1
World | HHI_DRI_EAF | Heat_High_Industrial | 2 | 2022 | 0
World | HLI_Fuelcell | Power | 1 | 2030 | 1
World | HHI_DRI_EAF | Heat_High_Industrial | 2 | 2025 | 1
World | HHI_DRI_EAF | Heat_High_Industrial | 2 | 2030 | 1
World | HHI_DRI_EAF | Heat_High_Industrial | 2 | 2035 | 1
World | HHI_DRI_EAF | Heat_High_Industrial | 2 | 2040 | 1
World | HHI_DRI_EAF | Heat_High_Industrial | 2 | 2045 | 1
World | HHI_DRI_EAF | Heat_High_Industrial | 2 | 2050 | 1
World | HHI_DRI_EAF | Heat_High_Industrial | 3 | 2022 | 0
World | HHI_DRI_EAF | Heat_High_Industrial | 3 | 2025 | 1
World | HHI_DRI_EAF | Heat_High_Industrial | 3 | 2030 | 1
World | HHI_DRI_EAF | Heat_High_Industrial | 3 | 2035 | 1
World | HHI_DRI_EAF | Heat_High_Industrial | 3 | 2040 | 1
World | HHI_DRI_EAF | Heat_High_Industrial | 3 | 2045 | 1
World | HHI_DRI_EAF | Heat_High_Industrial | 3 | 2050 | 1
World | HHI_DRI_EAF_CCS | Heat_High_Industrial | 1 | 2022 | 1
World | HHI_DRI_EAF_CCS | Heat_High_Industrial | 1 | 2025 | 1
World | HHI_DRI_EAF_CCS | Heat_High_Industrial | 1 | 2030 | 1
World | HHI_DRI_EAF_CCS | Heat_High_Industrial | 1 | 2035 | 1
World | HHI_DRI_EAF_CCS | Heat_High_Industrial | 1 | 2040 | 1
World | HHI_DRI_EAF_CCS | Heat_High_Industrial | 1 | 2045 | 1
World | HHI_DRI_EAF_CCS | Heat_High_Industrial | 1 | 2050 | 1
World | HHI_H2DRI_EAF | Heat_High_Industrial | 1 | 2022 | 1
World | HHI_H2DRI_EAF | Heat_High_Industrial | 1 | 2025 | 1
World | HHI_H2DRI_EAF | Heat_High_Industrial | 1 | 2030 | 1
World | HHI_H2DRI_EAF | Heat_High_Industrial | 1 | 2035 | 1
World | HHI_H2DRI_EAF | Heat_High_Industrial | 1 | 2040 | 1
World | HHI_H2DRI_EAF | Heat_High_Industrial | 1 | 2045 | 1
World | HHI_H2DRI_EAF | Heat_High_Industrial | 1 | 2050 | 1
World | HHI_Molten_Electrolysis | Heat_High_Industrial | 1 | 2022 | 1
World | HHI_Molten_Electrolysis | Heat_High_Industrial | 1 | 2025 | 1
World | HHI_Molten_Electrolysis | Heat_High_Industrial | 1 | 2030 | 1
World | HHI_Molten_Electrolysis | Heat_High_Industrial | 1 | 2035 | 1
World | HHI_Molten_Electrolysis | Heat_High_Industrial | 1 | 2040 | 1
World | P_Coal_Hardcoal_CCS | Power | 1 | 2030 | 1
World | P_Coal_Lignite_CCS | Power | 1 | 2030 | 1
World | P_Gas_CCS | Power | 1 | 2030 | 1
World | X_SMR | H2 | 1 | 2030 | 1
World | X_SMR_CCS | H2 | 1 | 2030 | 1
World | A_Air | Air | 1 | 2030 | 1
World | HLR_H2_Boiler | Heat_Low_Residential | 1 | 2030 | 1
World | HHI_Molten_Electrolysis | Heat_High_Industrial | 1 | 2045 | 1
World | X_Biofuel | Biofuel | 1 | 2030 | 1
World | X_Powerfuel | Powerfuel | 1 | 2030 | 1
World | X_Powerfuel | Powerfuel | 2 | 2030 | 1
World | RES_Grass | Biomass | 1 | 2030 | 1
World | RES_Wood | Biomass | 1 | 2030 | 1
World | RES_Residues | Biomass | 1 | 2030 | 1
World | RES_Paper_Cardboard | Biomass | 1 | 2030 | 1
World | RES_Roundwood | Biomass | 1 | 2030 | 1
World | RES_Biogas | Gas_Bio | 1 | 2030 | 1
World | X_Gasifier | H2 | 4 | 2030 | 1
World | X_Gasifier | Gas_Synth | 3 | 2030 | 1
World | X_Gasifier | Gas_Bio | 2 | 2030 | 1
World | X_Gasifier | Gas_Natural | 1 | 2030 | 1
World | X_Liquifier | LH2 | 4 | 2030 | 1
World | X_Liquifier | LSG | 3 | 2030 | 1
World | X_Liquifier | LBG | 2 | 2030 | 1
World | X_Liquifier | LNG | 1 | 2030 | 1
World | FRT_Road_LNG | Mobility_Freight | 1 | 2030 | 1
World | FRT_Ship_LNG | Mobility_Freight | 1 | 2030 | 1
World | PSNG_Road_LNG | Mobility_Passenger | 1 | 2030 | 1
World | Z_Import_LNG | LNG | 1 | 2030 | 1
World | P_H2_OCGT | Power | 1 | 2030 | 1
World | X_DAC_LT | DAC_Dummy | 1 | 2030 | 1
World | X_DAC_HT | DAC_Dummy | 1 | 2030 | 1
World | Z_Import_H2 | H2 | 1 | 2030 | 1
World | Z_ETS_Sell | ETS | 1 | 2030 | 1
World | Z_ETS_Sell | ETS_Source | 2 | 2030 | 1
World | CHP_Biomass_Solid | Power | 1 | 2030 | 1
World | CHP_Coal_Hardcoal | Power | 1 | 2030 | 1
World | CHP_Coal_Lignite | Power | 1 | 2030 | 1
World | CHP_Gas_CCGT_Natural | Power | 1 | 2030 | 1
World | CHP_Gas_CCGT_Biogas | Power | 1 | 2030 | 1
World | CHP_Gas_CCGT_SynGas | Power | 1 | 2030 | 1
World | CHP_Biomass_Solid_CCS | Power | 1 | 2030 | 1
World | CHP_Coal_Hardcoal_CCS | Power | 1 | 2030 | 1
World | CHP_Coal_Lignite_CCS | Power | 1 | 2030 | 1
World | CHP_Gas_CCGT_Natural_CCS | Power | 1 | 2030 | 1
World | CHP_Gas_CCGT_Biogas_CCS | Power | 1 | 2030 | 1
World | CHP_Biomass_Solid | Power | 2 | 2030 | 1
World | CHP_Coal_Hardcoal | Power | 2 | 2030 | 1
World | CHP_Coal_Lignite | Power | 2 | 2030 | 1
World | CHP_Gas_CCGT_Natural | Power | 2 | 2030 | 1
World | CHP_Gas_CCGT_Biogas | Power | 2 | 2030 | 1
World | CHP_Gas_CCGT_SynGas | Power | 2 | 2030 | 1
World | CHP_Biomass_Solid_CCS | Power | 2 | 2030 | 1
World | CHP_Coal_Hardcoal_CCS | Power | 2 | 2030 | 1
World | CHP_Coal_Lignite_CCS | Power | 2 | 2030 | 1
World | CHP_Gas_CCGT_Natural_CCS | Power | 2 | 2030 | 1
World | CHP_Gas_CCGT_Biogas_CCS | Power | 2 | 2030 | 1
World | CHP_Hydrogen_FuelCell | Power | 2 | 2030 | 0.5
World | CHP_Biomass_Solid | Heat_District | 2 | 2030 | 2.568
World | CHP_Coal_Hardcoal | Heat_District | 2 | 2030 | 1.531
World | CHP_Coal_Lignite | Heat_District | 2 | 2030 | 1.651
World | CHP_Gas_CCGT_Natural | Heat_District | 2 | 2030 | 1.006
World | CHP_Gas_CCGT_Biogas | Heat_District | 2 | 2030 | 1.006
World | CHP_Gas_CCGT_SynGas | Heat_District | 2 | 2030 | 1.006
World | CHP_Biomass_Solid_CCS | Heat_District | 2 | 2030 | 2.568
World | CHP_Coal_Hardcoal_CCS | Heat_District | 2 | 2030 | 1.832
World | CHP_Coal_Lignite_CCS | Heat_District | 2 | 2030 | 1.006
World | CHP_Gas_CCGT_Natural_CCS | Heat_District | 2 | 2030 | 1.006
World | CHP_Gas_CCGT_Biogas_CCS | Heat_District | 2 | 2030 | 1.006
World | CHP_Hydrogen_FuelCell | Heat_District | 2 | 2030 | 0.4
World | HHI_Molten_Electrolysis | Heat_High_Industrial | 1 | 2050 | 1
World | HLR_Convert_DH | Heat_Low_Residential | 1 | 2030 | 1
World | CHP_Oil | Power | 1 | 2030 | 1
World | CHP_Oil | Power | 2 | 2030 | 1
World | CHP_Oil | Heat_District | 2 | 2030 | 1.651
World | RES_PV_Utility_Avg | Power | 1 | 2035 | 1
World | P_Gas_CCGT | Power | 1 | 2030 | 1
World | P_Gas_OCGT | Power | 1 | 2030 | 1
World | P_Gas_Engines | Power | 1 | 2030 | 1
World | P_Gas_CCGT | Power | 2 | 2030 | 1
World | P_Gas_OCGT | Power | 2 | 2030 | 1
World | P_Gas_Engines | Power | 2 | 2030 | 1
World | P_Gas_CCGT | Power | 3 | 2030 | 1
World | P_Gas_OCGT | Power | 3 | 2030 | 1
World | P_Gas_Engines | Power | 3 | 2030 | 1
World | A_Rooftop_Commercial | Area_Rooftop_Commercial | 1 | 2035 | 1
World | A_Rooftop_Residential | Area_Rooftop_Residential | 1 | 2035 | 1
World | D_Battery_Li-Ion | Power | 2 | 2035 | 1
World | D_Battery_Redox | Power | 2 | 2035 | 1
World | D_Gas_H2 | H2 | 2 | 2035 | 1
World | D_Gas_Methane | Gas_Natural | 2 | 2035 | 1
World | HHI_Scrap_EAF | Heat_High_Industrial | 1 | 2022 | 1
World | D_Heat_HLR | Heat_Low_Residential | 2 | 2035 | 1
World | D_PHS | Power | 2 | 2035 | 1
World | D_PHS_Residual | Power | 2 | 2035 | 1
World | D_CAES | Power | 2 | 2035 | 1
World | FRT_Rail_Conv | Mobility_Freight | 1 | 2035 | 1
World | FRT_Rail_Conv | Mobility_Freight | 2 | 2035 | 1
World | FRT_Rail_Conv | Mobility_Freight | 3 | 2035 | 1
World | FRT_Rail_Electric | Mobility_Freight | 1 | 2035 | 1
World | FRT_Road_OH | Mobility_Freight | 1 | 2035 | 1
World | FRT_Road_BEV | Mobility_Freight | 1 | 2035 | 1
World | FRT_Road_H2 | Mobility_Freight | 1 | 2035 | 1
World | FRT_Road_ICE | Mobility_Freight | 1 | 2035 | 1
World | FRT_Road_PHEV | Mobility_Freight | 1 | 2035 | 1
World | FRT_Road_ICE | Mobility_Freight | 2 | 2035 | 1
World | FRT_Road_ICE | Mobility_Freight | 3 | 2035 | 1
World | FRT_Road_PHEV | Mobility_Freight | 2 | 2035 | 1
World | FRT_Road_PHEV | Mobility_Freight | 3 | 2035 | 1
World | FRT_Ship_Bio | Mobility_Freight | 1 | 2035 | 1
World | FRT_Ship_Conv | Mobility_Freight | 1 | 2035 | 1
World | FRT_Ship_Conv | Mobility_Freight | 2 | 2035 | 1
World | P_Coal_Hardcoal | Power | 1 | 2035 | 1
World | P_Coal_Lignite | Power | 1 | 2035 | 1
World | P_Nuclear | Power | 1 | 2035 | 1
World | P_Oil | Power | 1 | 2035 | 1
World | P_Biomass | Power | 1 | 2035 | 1
World | PSNG_Air_Bio | Mobility_Passenger | 1 | 2035 | 1
World | PSNG_Air_Conv | Mobility_Passenger | 1 | 2035 | 1
World | PSNG_Air_Conv | Mobility_Passenger | 2 | 2035 | 1
World | PSNG_Air_H2 | Mobility_Passenger | 1 | 2035 | 1
World | PSNG_Rail_Conv | Mobility_Passenger | 1 | 2035 | 1
World | PSNG_Rail_Conv | Mobility_Passenger | 2 | 2035 | 1
World | PSNG_Rail_Conv | Mobility_Passenger | 3 | 2035 | 1
World | PSNG_Rail_Electric | Mobility_Passenger | 1 | 2035 | 1
World | PSNG_Road_BEV | Mobility_Passenger | 1 | 2035 | 1
World | PSNG_Road_H2 | Mobility_Passenger | 1 | 2035 | 1
World | PSNG_Road_ICE | Mobility_Passenger | 1 | 2035 | 1
World | PSNG_Road_ICE | Mobility_Passenger | 2 | 2035 | 1
World | PSNG_Road_ICE | Mobility_Passenger | 3 | 2035 | 1
World | PSNG_Road_PHEV | Mobility_Passenger | 1 | 2035 | 1
World | PSNG_Road_PHEV | Mobility_Passenger | 2 | 2035 | 1
World | PSNG_Road_PHEV | Mobility_Passenger | 3 | 2035 | 1
World | R_Coal_Hardcoal | Hardcoal | 1 | 2035 | 1
World | R_Coal_Lignite | Lignite | 1 | 2035 | 1
World | R_Gas | Gas_Natural | 1 | 2035 | 1
World | R_Nuclear | Nuclear | 1 | 2035 | 1
World | R_Oil | Oil | 1 | 2035 | 1
World | RES_CSP | Power | 1 | 2035 | 1
World | RES_Geothermal | Power | 1 | 2035 | 1
World | RES_Hydro_Large | Power | 1 | 2035 | 1
World | RES_Hydro_Small | Power | 1 | 2035 | 1
World | RES_Ocean | Power | 1 | 2035 | 1
World | RES_PV_Utility_Avg | Power | 1 | 2040 | 1
World | RES_PV_Utility_Avg | Power | 1 | 2045 | 1
World | RES_PV_Utility_Avg | Power | 1 | 2050 | 1
World | RES_PV_Utility_Inf | Power | 1 | 2022 | 1
World | RES_PV_Utility_Inf | Power | 1 | 2025 | 1
World | RES_Wind_Offshore_Transitional | Power | 1 | 2035 | 1
World | RES_Wind_Offshore_Shallow | Power | 1 | 2035 | 1
World | RES_Wind_Offshore_Deep | Power | 1 | 2035 | 1
World | RES_Wind_Onshore_Avg | Power | 1 | 2035 | 1
World | RES_Wind_Onshore_Inf | Power | 1 | 2035 | 1
World | RES_Wind_Onshore_Opt | Power | 1 | 2035 | 1
World | X_Electrolysis | H2 | 1 | 2035 | 1
World | X_Fuel_Cell | Power | 1 | 2035 | 1
World | X_Fuel_Cell | Power | 2 | 2035 | 0.6
World | X_Methanation | Gas_Synth | 1 | 2035 | 1
World | X_Methanation | Gas_Bio | 2 | 2035 | 1
World | Z_Import_Oil | Oil | 1 | 2035 | 1
World | Z_Import_Hardcoal | Hardcoal | 1 | 2035 | 1
World | Z_Import_Gas | Gas_Natural | 1 | 2035 | 1
World | P_Biomass_CCS | Power | 1 | 2035 | 1
World | HLR_Gas_Boiler | Heat_Low_Residential | 1 | 2035 | 1
World | HLR_Gas_Boiler | Heat_Low_Residential | 2 | 2035 | 1
World | HLR_Gas_Boiler | Heat_Low_Residential | 3 | 2035 | 1
World | HLR_Biomass | Heat_Low_Residential | 1 | 2035 | 1
World | HLR_Hardcoal | Heat_Low_Residential | 1 | 2035 | 1
World | HLR_Lignite | Heat_Low_Residential | 1 | 2035 | 1
World | HLR_Direct_Electric | Heat_Low_Residential | 1 | 2035 | 1
World | HLR_Solar_Thermal | Heat_Low_Residential | 1 | 2035 | 1
World | HLR_Heatpump_Aerial | Heat_Low_Residential | 1 | 2035 | 1
World | HLR_Heatpump_Ground | Heat_Low_Residential | 1 | 2035 | 1
World | HLR_Geothermal | Heat_Low_Residential | 1 | 2035 | 1
World | HLR_Oil_Boiler | Heat_Low_Residential | 1 | 2035 | 1
World | HHI_Scrap_EAF | Heat_High_Industrial | 1 | 2025 | 1
World | HHI_Scrap_EAF | Heat_High_Industrial | 1 | 2030 | 1
World | HHI_Scrap_EAF | Heat_High_Industrial | 1 | 2035 | 1
World | HHI_Scrap_EAF | Heat_High_Industrial | 1 | 2040 | 1
World | HHI_Scrap_EAF | Heat_High_Industrial | 1 | 2045 | 1
World | HHI_Scrap_EAF | Heat_High_Industrial | 1 | 2050 | 1
World | HLI_Biomass | Heat_Low_Industrial | 1 | 2022 | 1
World | HLI_Fuelcell | Power | 1 | 2035 | 1
World | HLI_Biomass | Heat_Low_Industrial | 1 | 2025 | 1
World | HLI_Biomass | Heat_Low_Industrial | 1 | 2030 | 1
World | HLI_Biomass | Heat_Low_Industrial | 1 | 2035 | 1
World | HLI_Biomass | Heat_Low_Industrial | 1 | 2040 | 1
World | HLI_Biomass | Heat_Low_Industrial | 1 | 2045 | 1
World | HLI_Biomass | Heat_Low_Industrial | 1 | 2050 | 1
World | HLI_Convert_DH | Heat_Low_Industrial | 1 | 2022 | 1
World | HLI_Convert_DH | Heat_Low_Industrial | 1 | 2025 | 1
World | HLI_Convert_DH | Heat_Low_Industrial | 1 | 2030 | 1
World | HLI_Convert_DH | Heat_Low_Industrial | 1 | 2035 | 1
World | HLI_Convert_DH | Heat_Low_Industrial | 1 | 2040 | 1
World | HLI_Convert_DH | Heat_Low_Industrial | 1 | 2045 | 1
World | HLI_Convert_DH | Heat_Low_Industrial | 1 | 2050 | 1
World | HLI_Direct_Electric | Heat_Low_Industrial | 1 | 2022 | 1
World | HLI_Direct_Electric | Heat_Low_Industrial | 1 | 2025 | 1
World | HLI_Direct_Electric | Heat_Low_Industrial | 1 | 2030 | 1
World | HLI_Direct_Electric | Heat_Low_Industrial | 1 | 2035 | 1
World | HLI_Direct_Electric | Heat_Low_Industrial | 1 | 2040 | 1
World | HLI_Direct_Electric | Heat_Low_Industrial | 1 | 2045 | 1
World | HLI_Direct_Electric | Heat_Low_Industrial | 1 | 2050 | 1
World | HLI_Fuelcell | Heat_Low_Industrial | 2 | 2022 | 0.4
World | HLI_Fuelcell | Heat_Low_Industrial | 2 | 2025 | 0.4
World | HLI_Fuelcell | Heat_Low_Industrial | 2 | 2030 | 0.4
World | HLI_Fuelcell | Heat_Low_Industrial | 2 | 2035 | 0.4
World | HLI_Fuelcell | Heat_Low_Industrial | 2 | 2040 | 0.4
World | HLI_Fuelcell | Heat_Low_Industrial | 2 | 2045 | 0.4
World | HLI_Fuelcell | Heat_Low_Industrial | 2 | 2050 | 0.4
World | HLI_Gas_Boiler | Heat_Low_Industrial | 1 | 2022 | 1
World | HLI_Gas_Boiler | Heat_Low_Industrial | 1 | 2025 | 1
World | HLI_Gas_Boiler | Heat_Low_Industrial | 1 | 2030 | 1
World | HLI_Gas_Boiler | Heat_Low_Industrial | 1 | 2035 | 1
World | HLI_Gas_Boiler | Heat_Low_Industrial | 1 | 2040 | 1
World | P_Coal_Hardcoal_CCS | Power | 1 | 2035 | 1
World | P_Coal_Lignite_CCS | Power | 1 | 2035 | 1
World | P_Gas_CCS | Power | 1 | 2035 | 1
World | X_SMR | H2 | 1 | 2035 | 1
World | X_SMR_CCS | H2 | 1 | 2035 | 1
World | A_Air | Air | 1 | 2035 | 1
World | HLR_H2_Boiler | Heat_Low_Residential | 1 | 2035 | 1
World | HLI_Gas_Boiler | Heat_Low_Industrial | 1 | 2045 | 1
World | X_Biofuel | Biofuel | 1 | 2035 | 1
World | X_Powerfuel | Powerfuel | 1 | 2035 | 1
World | X_Powerfuel | Powerfuel | 2 | 2035 | 1
World | RES_Grass | Biomass | 1 | 2035 | 1
World | RES_Wood | Biomass | 1 | 2035 | 1
World | RES_Residues | Biomass | 1 | 2035 | 1
World | RES_Paper_Cardboard | Biomass | 1 | 2035 | 1
World | RES_Roundwood | Biomass | 1 | 2035 | 1
World | RES_Biogas | Gas_Bio | 1 | 2035 | 1
World | X_Gasifier | H2 | 4 | 2035 | 1
World | X_Gasifier | Gas_Synth | 3 | 2035 | 1
World | X_Gasifier | Gas_Bio | 2 | 2035 | 1
World | X_Gasifier | Gas_Natural | 1 | 2035 | 1
World | X_Liquifier | LH2 | 4 | 2035 | 1
World | X_Liquifier | LSG | 3 | 2035 | 1
World | X_Liquifier | LBG | 2 | 2035 | 1
World | X_Liquifier | LNG | 1 | 2035 | 1
World | FRT_Road_LNG | Mobility_Freight | 1 | 2035 | 1
World | FRT_Ship_LNG | Mobility_Freight | 1 | 2035 | 1
World | PSNG_Road_LNG | Mobility_Passenger | 1 | 2035 | 1
World | Z_Import_LNG | LNG | 1 | 2035 | 1
World | P_H2_OCGT | Power | 1 | 2035 | 1
World | X_DAC_LT | DAC_Dummy | 1 | 2035 | 1
World | X_DAC_HT | DAC_Dummy | 1 | 2035 | 1
World | Z_Import_H2 | H2 | 1 | 2035 | 1
World | Z_ETS_Sell | ETS | 1 | 2035 | 1
World | Z_ETS_Sell | ETS_Source | 2 | 2035 | 1
World | CHP_Biomass_Solid | Power | 1 | 2035 | 1
World | CHP_Coal_Hardcoal | Power | 1 | 2035 | 1
World | CHP_Coal_Lignite | Power | 1 | 2035 | 1
World | CHP_Gas_CCGT_Natural | Power | 1 | 2035 | 1
World | CHP_Gas_CCGT_Biogas | Power | 1 | 2035 | 1
World | CHP_Gas_CCGT_SynGas | Power | 1 | 2035 | 1
World | CHP_Biomass_Solid_CCS | Power | 1 | 2035 | 1
World | CHP_Coal_Hardcoal_CCS | Power | 1 | 2035 | 1
World | CHP_Coal_Lignite_CCS | Power | 1 | 2035 | 1
World | CHP_Gas_CCGT_Natural_CCS | Power | 1 | 2035 | 1
World | CHP_Gas_CCGT_Biogas_CCS | Power | 1 | 2035 | 1
World | CHP_Biomass_Solid | Power | 2 | 2035 | 1
World | CHP_Coal_Hardcoal | Power | 2 | 2035 | 1
World | CHP_Coal_Lignite | Power | 2 | 2035 | 1
World | CHP_Gas_CCGT_Natural | Power | 2 | 2035 | 1
World | CHP_Gas_CCGT_Biogas | Power | 2 | 2035 | 1
World | CHP_Gas_CCGT_SynGas | Power | 2 | 2035 | 1
World | CHP_Biomass_Solid_CCS | Power | 2 | 2035 | 1
World | CHP_Coal_Hardcoal_CCS | Power | 2 | 2035 | 1
World | CHP_Coal_Lignite_CCS | Power | 2 | 2035 | 1
World | CHP_Gas_CCGT_Natural_CCS | Power | 2 | 2035 | 1
World | CHP_Gas_CCGT_Biogas_CCS | Power | 2 | 2035 | 1
World | CHP_Hydrogen_FuelCell | Power | 2 | 2035 | 0.5
World | CHP_Biomass_Solid | Heat_District | 2 | 2035 | 2.568
World | CHP_Coal_Hardcoal | Heat_District | 2 | 2035 | 1.531
World | CHP_Coal_Lignite | Heat_District | 2 | 2035 | 1.651
World | CHP_Gas_CCGT_Natural | Heat_District | 2 | 2035 | 1.006
World | CHP_Gas_CCGT_Biogas | Heat_District | 2 | 2035 | 1.006
World | CHP_Gas_CCGT_SynGas | Heat_District | 2 | 2035 | 1.006
World | CHP_Biomass_Solid_CCS | Heat_District | 2 | 2035 | 2.568
World | CHP_Coal_Hardcoal_CCS | Heat_District | 2 | 2035 | 1.832
World | CHP_Coal_Lignite_CCS | Heat_District | 2 | 2035 | 1.006
World | CHP_Gas_CCGT_Natural_CCS | Heat_District | 2 | 2035 | 1.006
World | CHP_Gas_CCGT_Biogas_CCS | Heat_District | 2 | 2035 | 1.006
World | CHP_Hydrogen_FuelCell | Heat_District | 2 | 2035 | 0.4
World | HLI_Gas_Boiler | Heat_Low_Industrial | 1 | 2050 | 1
World | HLR_Convert_DH | Heat_Low_Residential | 1 | 2035 | 1
World | CHP_Oil | Power | 1 | 2035 | 1
World | CHP_Oil | Power | 2 | 2035 | 1
World | CHP_Oil | Heat_District | 2 | 2035 | 1.651
World | RES_PV_Utility_Inf | Power | 1 | 2030 | 1
World | P_Gas_CCGT | Power | 1 | 2035 | 1
World | P_Gas_OCGT | Power | 1 | 2035 | 1
World | P_Gas_Engines | Power | 1 | 2035 | 1
World | P_Gas_CCGT | Power | 2 | 2035 | 1
World | P_Gas_OCGT | Power | 2 | 2035 | 1
World | P_Gas_Engines | Power | 2 | 2035 | 1
World | P_Gas_CCGT | Power | 3 | 2035 | 1
World | P_Gas_OCGT | Power | 3 | 2035 | 1
World | P_Gas_Engines | Power | 3 | 2035 | 1
World | A_Rooftop_Commercial | Area_Rooftop_Commercial | 1 | 2040 | 1
World | A_Rooftop_Residential | Area_Rooftop_Residential | 1 | 2040 | 1
World | D_Battery_Li-Ion | Power | 2 | 2040 | 1
World | D_Battery_Redox | Power | 2 | 2040 | 1
World | D_Gas_H2 | H2 | 2 | 2040 | 1
World | D_Gas_Methane | Gas_Natural | 2 | 2040 | 1
World | HLI_Gas_Boiler | Heat_Low_Industrial | 2 | 2022 | 1
World | D_Heat_HLR | Heat_Low_Residential | 2 | 2040 | 1
World | D_PHS | Power | 2 | 2040 | 1
World | D_PHS_Residual | Power | 2 | 2040 | 1
World | D_CAES | Power | 2 | 2040 | 1
World | FRT_Rail_Conv | Mobility_Freight | 1 | 2040 | 1
World | FRT_Rail_Conv | Mobility_Freight | 2 | 2040 | 1
World | FRT_Rail_Conv | Mobility_Freight | 3 | 2040 | 1
World | FRT_Rail_Electric | Mobility_Freight | 1 | 2040 | 1
World | FRT_Road_OH | Mobility_Freight | 1 | 2040 | 1
World | FRT_Road_BEV | Mobility_Freight | 1 | 2040 | 1
World | FRT_Road_H2 | Mobility_Freight | 1 | 2040 | 1
World | FRT_Road_ICE | Mobility_Freight | 1 | 2040 | 1
World | FRT_Road_PHEV | Mobility_Freight | 1 | 2040 | 1
World | FRT_Road_ICE | Mobility_Freight | 2 | 2040 | 1
World | FRT_Road_ICE | Mobility_Freight | 3 | 2040 | 1
World | FRT_Road_PHEV | Mobility_Freight | 2 | 2040 | 1
World | FRT_Road_PHEV | Mobility_Freight | 3 | 2040 | 1
World | FRT_Ship_Bio | Mobility_Freight | 1 | 2040 | 1
World | FRT_Ship_Conv | Mobility_Freight | 1 | 2040 | 1
World | FRT_Ship_Conv | Mobility_Freight | 2 | 2040 | 1
World | P_Coal_Hardcoal | Power | 1 | 2040 | 1
World | P_Coal_Lignite | Power | 1 | 2040 | 1
World | P_Nuclear | Power | 1 | 2040 | 1
World | P_Oil | Power | 1 | 2040 | 1
World | P_Biomass | Power | 1 | 2040 | 1
World | PSNG_Air_Bio | Mobility_Passenger | 1 | 2040 | 1
World | PSNG_Air_Conv | Mobility_Passenger | 1 | 2040 | 1
World | PSNG_Air_Conv | Mobility_Passenger | 2 | 2040 | 1
World | PSNG_Air_H2 | Mobility_Passenger | 1 | 2040 | 1
World | PSNG_Rail_Conv | Mobility_Passenger | 1 | 2040 | 1
World | PSNG_Rail_Conv | Mobility_Passenger | 2 | 2040 | 1
World | PSNG_Rail_Conv | Mobility_Passenger | 3 | 2040 | 1
World | PSNG_Rail_Electric | Mobility_Passenger | 1 | 2040 | 1
World | PSNG_Road_BEV | Mobility_Passenger | 1 | 2040 | 1
World | PSNG_Road_H2 | Mobility_Passenger | 1 | 2040 | 1
World | PSNG_Road_ICE | Mobility_Passenger | 1 | 2040 | 1
World | PSNG_Road_ICE | Mobility_Passenger | 2 | 2040 | 1
World | PSNG_Road_ICE | Mobility_Passenger | 3 | 2040 | 1
World | PSNG_Road_PHEV | Mobility_Passenger | 1 | 2040 | 1
World | PSNG_Road_PHEV | Mobility_Passenger | 2 | 2040 | 1
World | PSNG_Road_PHEV | Mobility_Passenger | 3 | 2040 | 1
World | R_Coal_Hardcoal | Hardcoal | 1 | 2040 | 1
World | R_Coal_Lignite | Lignite | 1 | 2040 | 1
World | R_Gas | Gas_Natural | 1 | 2040 | 1
World | R_Nuclear | Nuclear | 1 | 2040 | 1
World | R_Oil | Oil | 1 | 2040 | 1
World | RES_CSP | Power | 1 | 2040 | 1
World | RES_Geothermal | Power | 1 | 2040 | 1
World | RES_Hydro_Large | Power | 1 | 2040 | 1
World | RES_Hydro_Small | Power | 1 | 2040 | 1
World | RES_Ocean | Power | 1 | 2040 | 1
World | RES_PV_Utility_Inf | Power | 1 | 2035 | 1
World | RES_PV_Utility_Inf | Power | 1 | 2040 | 1
World | RES_PV_Utility_Inf | Power | 1 | 2045 | 1
World | RES_PV_Utility_Inf | Power | 1 | 2050 | 1
World | RES_PV_Utility_Opt | Power | 1 | 2022 | 1
World | RES_Wind_Offshore_Transitional | Power | 1 | 2040 | 1
World | RES_Wind_Offshore_Shallow | Power | 1 | 2040 | 1
World | RES_Wind_Offshore_Deep | Power | 1 | 2040 | 1
World | RES_Wind_Onshore_Avg | Power | 1 | 2040 | 1
World | RES_Wind_Onshore_Inf | Power | 1 | 2040 | 1
World | RES_Wind_Onshore_Opt | Power | 1 | 2040 | 1
World | X_Electrolysis | H2 | 1 | 2040 | 1
World | X_Fuel_Cell | Power | 1 | 2040 | 1
World | X_Fuel_Cell | Power | 2 | 2040 | 0.6
World | X_Methanation | Gas_Synth | 1 | 2040 | 1
World | X_Methanation | Gas_Bio | 2 | 2040 | 1
World | Z_Import_Oil | Oil | 1 | 2040 | 1
World | Z_Import_Hardcoal | Hardcoal | 1 | 2040 | 1
World | Z_Import_Gas | Gas_Natural | 1 | 2040 | 1
World | P_Biomass_CCS | Power | 1 | 2040 | 1
World | HLR_Gas_Boiler | Heat_Low_Residential | 1 | 2040 | 1
World | HLR_Gas_Boiler | Heat_Low_Residential | 2 | 2040 | 1
World | HLR_Gas_Boiler | Heat_Low_Residential | 3 | 2040 | 1
World | HLR_Biomass | Heat_Low_Residential | 1 | 2040 | 1
World | HLR_Hardcoal | Heat_Low_Residential | 1 | 2040 | 1
World | HLR_Lignite | Heat_Low_Residential | 1 | 2040 | 1
World | HLR_Direct_Electric | Heat_Low_Residential | 1 | 2040 | 1
World | HLR_Solar_Thermal | Heat_Low_Residential | 1 | 2040 | 1
World | HLR_Heatpump_Aerial | Heat_Low_Residential | 1 | 2040 | 1
World | HLR_Heatpump_Ground | Heat_Low_Residential | 1 | 2040 | 1
World | HLR_Geothermal | Heat_Low_Residential | 1 | 2040 | 1
World | HLR_Oil_Boiler | Heat_Low_Residential | 1 | 2040 | 1
World | HLI_Gas_Boiler | Heat_Low_Industrial | 2 | 2025 | 1
World | HLI_Gas_Boiler | Heat_Low_Industrial | 2 | 2030 | 1
World | HLI_Gas_Boiler | Heat_Low_Industrial | 2 | 2035 | 1
World | HLI_Gas_Boiler | Heat_Low_Industrial | 2 | 2040 | 1
World | HLI_Gas_Boiler | Heat_Low_Industrial | 2 | 2045 | 1
World | HLI_Gas_Boiler | Heat_Low_Industrial | 2 | 2050 | 1
World | HLI_Gas_Boiler | Heat_Low_Industrial | 3 | 2022 | 1
World | HLI_Fuelcell | Power | 1 | 2040 | 1
World | HLI_Gas_Boiler | Heat_Low_Industrial | 3 | 2025 | 1
World | HLI_Gas_Boiler | Heat_Low_Industrial | 3 | 2030 | 1
World | HLI_Gas_Boiler | Heat_Low_Industrial | 3 | 2035 | 1
World | HLI_Gas_Boiler | Heat_Low_Industrial | 3 | 2040 | 1
World | HLI_Gas_Boiler | Heat_Low_Industrial | 3 | 2045 | 1
World | HLI_Gas_Boiler | Heat_Low_Industrial | 3 | 2050 | 1
World | HLI_Geothermal | Heat_Low_Industrial | 1 | 2022 | 1
World | HLI_Geothermal | Heat_Low_Industrial | 1 | 2025 | 1
World | HLI_Geothermal | Heat_Low_Industrial | 1 | 2030 | 1
World | HLI_Geothermal | Heat_Low_Industrial | 1 | 2035 | 1
World | HLI_Geothermal | Heat_Low_Industrial | 1 | 2040 | 1
World | HLI_Geothermal | Heat_Low_Industrial | 1 | 2045 | 1
World | HLI_Geothermal | Heat_Low_Industrial | 1 | 2050 | 1
World | HLI_H2_Boiler | Heat_Low_Industrial | 1 | 2022 | 1
World | HLI_H2_Boiler | Heat_Low_Industrial | 1 | 2025 | 1
World | HLI_H2_Boiler | Heat_Low_Industrial | 1 | 2030 | 1
World | HLI_H2_Boiler | Heat_Low_Industrial | 1 | 2035 | 1
World | HLI_H2_Boiler | Heat_Low_Industrial | 1 | 2040 | 1
World | HLI_H2_Boiler | Heat_Low_Industrial | 1 | 2045 | 1
World | HLI_H2_Boiler | Heat_Low_Industrial | 1 | 2050 | 1
World | HLI_Hardcoal | Heat_Low_Industrial | 1 | 2022 | 1
World | HLI_Hardcoal | Heat_Low_Industrial | 1 | 2025 | 1
World | HLI_Hardcoal | Heat_Low_Industrial | 1 | 2030 | 1
World | HLI_Hardcoal | Heat_Low_Industrial | 1 | 2035 | 1
World | HLI_Hardcoal | Heat_Low_Industrial | 1 | 2040 | 1
World | HLI_Hardcoal | Heat_Low_Industrial | 1 | 2045 | 1
World | HLI_Hardcoal | Heat_Low_Industrial | 1 | 2050 | 1
World | HLI_Lignite | Heat_Low_Industrial | 1 | 2022 | 1
World | HLI_Lignite | Heat_Low_Industrial | 1 | 2025 | 1
World | HLI_Lignite | Heat_Low_Industrial | 1 | 2030 | 1
World | HLI_Lignite | Heat_Low_Industrial | 1 | 2035 | 1
World | HLI_Lignite | Heat_Low_Industrial | 1 | 2040 | 1
World | P_Coal_Hardcoal_CCS | Power | 1 | 2040 | 1
World | P_Coal_Lignite_CCS | Power | 1 | 2040 | 1
World | P_Gas_CCS | Power | 1 | 2040 | 1
World | X_SMR | H2 | 1 | 2040 | 1
World | X_SMR_CCS | H2 | 1 | 2040 | 1
World | A_Air | Air | 1 | 2040 | 1
World | HLR_H2_Boiler | Heat_Low_Residential | 1 | 2040 | 1
World | HLI_Lignite | Heat_Low_Industrial | 1 | 2045 | 1
World | X_Biofuel | Biofuel | 1 | 2040 | 1
World | X_Powerfuel | Powerfuel | 1 | 2040 | 1
World | X_Powerfuel | Powerfuel | 2 | 2040 | 1
World | RES_Grass | Biomass | 1 | 2040 | 1
World | RES_Wood | Biomass | 1 | 2040 | 1
World | RES_Residues | Biomass | 1 | 2040 | 1
World | RES_Paper_Cardboard | Biomass | 1 | 2040 | 1
World | RES_Roundwood | Biomass | 1 | 2040 | 1
World | RES_Biogas | Gas_Bio | 1 | 2040 | 1
World | X_Gasifier | H2 | 4 | 2040 | 1
World | X_Gasifier | Gas_Synth | 3 | 2040 | 1
World | X_Gasifier | Gas_Bio | 2 | 2040 | 1
World | X_Gasifier | Gas_Natural | 1 | 2040 | 1
World | X_Liquifier | LH2 | 4 | 2040 | 1
World | X_Liquifier | LSG | 3 | 2040 | 1
World | X_Liquifier | LBG | 2 | 2040 | 1
World | X_Liquifier | LNG | 1 | 2040 | 1
World | FRT_Road_LNG | Mobility_Freight | 1 | 2040 | 1
World | FRT_Ship_LNG | Mobility_Freight | 1 | 2040 | 1
World | PSNG_Road_LNG | Mobility_Passenger | 1 | 2040 | 1
World | Z_Import_LNG | LNG | 1 | 2040 | 1
World | P_H2_OCGT | Power | 1 | 2040 | 1
World | X_DAC_LT | DAC_Dummy | 1 | 2040 | 1
World | X_DAC_HT | DAC_Dummy | 1 | 2040 | 1
World | Z_Import_H2 | H2 | 1 | 2040 | 1
World | Z_ETS_Sell | ETS | 1 | 2040 | 1
World | Z_ETS_Sell | ETS_Source | 2 | 2040 | 1
World | CHP_Biomass_Solid | Power | 1 | 2040 | 1
World | CHP_Coal_Hardcoal | Power | 1 | 2040 | 1
World | CHP_Coal_Lignite | Power | 1 | 2040 | 1
World | CHP_Gas_CCGT_Natural | Power | 1 | 2040 | 1
World | CHP_Gas_CCGT_Biogas | Power | 1 | 2040 | 1
World | CHP_Gas_CCGT_SynGas | Power | 1 | 2040 | 1
World | CHP_Biomass_Solid_CCS | Power | 1 | 2040 | 1
World | CHP_Coal_Hardcoal_CCS | Power | 1 | 2040 | 1
World | CHP_Coal_Lignite_CCS | Power | 1 | 2040 | 1
World | CHP_Gas_CCGT_Natural_CCS | Power | 1 | 2040 | 1
World | CHP_Gas_CCGT_Biogas_CCS | Power | 1 | 2040 | 1
World | CHP_Biomass_Solid | Power | 2 | 2040 | 1
World | CHP_Coal_Hardcoal | Power | 2 | 2040 | 1
World | CHP_Coal_Lignite | Power | 2 | 2040 | 1
World | CHP_Gas_CCGT_Natural | Power | 2 | 2040 | 1
World | CHP_Gas_CCGT_Biogas | Power | 2 | 2040 | 1
World | CHP_Gas_CCGT_SynGas | Power | 2 | 2040 | 1
World | CHP_Biomass_Solid_CCS | Power | 2 | 2040 | 1
World | CHP_Coal_Hardcoal_CCS | Power | 2 | 2040 | 1
World | CHP_Coal_Lignite_CCS | Power | 2 | 2040 | 1
World | CHP_Gas_CCGT_Natural_CCS | Power | 2 | 2040 | 1
World | CHP_Gas_CCGT_Biogas_CCS | Power | 2 | 2040 | 1
World | CHP_Hydrogen_FuelCell | Power | 2 | 2040 | 0.5
World | CHP_Biomass_Solid | Heat_District | 2 | 2040 | 2.568
World | CHP_Coal_Hardcoal | Heat_District | 2 | 2040 | 1.531
World | CHP_Coal_Lignite | Heat_District | 2 | 2040 | 1.651
World | CHP_Gas_CCGT_Natural | Heat_District | 2 | 2040 | 1.006
World | CHP_Gas_CCGT_Biogas | Heat_District | 2 | 2040 | 1.006
World | CHP_Gas_CCGT_SynGas | Heat_District | 2 | 2040 | 1.006
World | CHP_Biomass_Solid_CCS | Heat_District | 2 | 2040 | 2.568
World | CHP_Coal_Hardcoal_CCS | Heat_District | 2 | 2040 | 1.832
World | CHP_Coal_Lignite_CCS | Heat_District | 2 | 2040 | 1.006
World | CHP_Gas_CCGT_Natural_CCS | Heat_District | 2 | 2040 | 1.006
World | CHP_Gas_CCGT_Biogas_CCS | Heat_District | 2 | 2040 | 1.006
World | CHP_Hydrogen_FuelCell | Heat_District | 2 | 2040 | 0.4
World | HLI_Lignite | Heat_Low_Industrial | 1 | 2050 | 1
World | HLR_Convert_DH | Heat_Low_Residential | 1 | 2040 | 1
World | CHP_Oil | Power | 1 | 2040 | 1
World | CHP_Oil | Power | 2 | 2040 | 1
World | CHP_Oil | Heat_District | 2 | 2040 | 1.651
World | RES_PV_Utility_Opt | Power | 1 | 2025 | 1
World | P_Gas_CCGT | Power | 1 | 2040 | 1
World | P_Gas_OCGT | Power | 1 | 2040 | 1
World | P_Gas_Engines | Power | 1 | 2040 | 1
World | P_Gas_CCGT | Power | 2 | 2040 | 1
World | P_Gas_OCGT | Power | 2 | 2040 | 1
World | P_Gas_Engines | Power | 2 | 2040 | 1
World | P_Gas_CCGT | Power | 3 | 2040 | 1
World | P_Gas_OCGT | Power | 3 | 2040 | 1
World | P_Gas_Engines | Power | 3 | 2040 | 1
World | A_Rooftop_Commercial | Area_Rooftop_Commercial | 1 | 2045 | 1
World | A_Rooftop_Residential | Area_Rooftop_Residential | 1 | 2045 | 1
World | D_Battery_Li-Ion | Power | 2 | 2045 | 1
World | D_Battery_Redox | Power | 2 | 2045 | 1
World | D_Gas_H2 | H2 | 2 | 2045 | 1
World | D_Gas_Methane | Gas_Natural | 2 | 2045 | 1
World | HLI_Oil_Boiler | Heat_Low_Industrial | 1 | 2022 | 1
World | D_Heat_HLR | Heat_Low_Residential | 2 | 2045 | 1
World | D_PHS | Power | 2 | 2045 | 1
World | D_PHS_Residual | Power | 2 | 2045 | 1
World | D_CAES | Power | 2 | 2045 | 1
World | FRT_Rail_Conv | Mobility_Freight | 1 | 2045 | 1
World | FRT_Rail_Conv | Mobility_Freight | 2 | 2045 | 1
World | FRT_Rail_Conv | Mobility_Freight | 3 | 2045 | 1
World | FRT_Rail_Electric | Mobility_Freight | 1 | 2045 | 1
World | FRT_Road_OH | Mobility_Freight | 1 | 2045 | 1
World | FRT_Road_BEV | Mobility_Freight | 1 | 2045 | 1
World | FRT_Road_H2 | Mobility_Freight | 1 | 2045 | 1
World | FRT_Road_ICE | Mobility_Freight | 1 | 2045 | 1
World | FRT_Road_PHEV | Mobility_Freight | 1 | 2045 | 1
World | FRT_Road_ICE | Mobility_Freight | 2 | 2045 | 1
World | FRT_Road_ICE | Mobility_Freight | 3 | 2045 | 1
World | FRT_Road_PHEV | Mobility_Freight | 2 | 2045 | 1
World | FRT_Road_PHEV | Mobility_Freight | 3 | 2045 | 1
World | FRT_Ship_Bio | Mobility_Freight | 1 | 2045 | 1
World | FRT_Ship_Conv | Mobility_Freight | 1 | 2045 | 1
World | FRT_Ship_Conv | Mobility_Freight | 2 | 2045 | 1
World | P_Coal_Hardcoal | Power | 1 | 2045 | 1
World | P_Coal_Lignite | Power | 1 | 2045 | 1
World | P_Nuclear | Power | 1 | 2045 | 1
World | P_Oil | Power | 1 | 2045 | 1
World | P_Biomass | Power | 1 | 2045 | 1
World | PSNG_Air_Bio | Mobility_Passenger | 1 | 2045 | 1
World | PSNG_Air_Conv | Mobility_Passenger | 1 | 2045 | 1
World | PSNG_Air_Conv | Mobility_Passenger | 2 | 2045 | 1
World | PSNG_Air_H2 | Mobility_Passenger | 1 | 2045 | 1
World | PSNG_Rail_Conv | Mobility_Passenger | 1 | 2045 | 1
World | PSNG_Rail_Conv | Mobility_Passenger | 2 | 2045 | 1
World | PSNG_Rail_Conv | Mobility_Passenger | 3 | 2045 | 1
World | PSNG_Rail_Electric | Mobility_Passenger | 1 | 2045 | 1
World | PSNG_Road_BEV | Mobility_Passenger | 1 | 2045 | 1
World | PSNG_Road_H2 | Mobility_Passenger | 1 | 2045 | 1
World | PSNG_Road_ICE | Mobility_Passenger | 1 | 2045 | 1
World | PSNG_Road_ICE | Mobility_Passenger | 2 | 2045 | 1
World | PSNG_Road_ICE | Mobility_Passenger | 3 | 2045 | 1
World | PSNG_Road_PHEV | Mobility_Passenger | 1 | 2045 | 1
World | PSNG_Road_PHEV | Mobility_Passenger | 2 | 2045 | 1
World | PSNG_Road_PHEV | Mobility_Passenger | 3 | 2045 | 1
World | R_Coal_Hardcoal | Hardcoal | 1 | 2045 | 1
World | R_Coal_Lignite | Lignite | 1 | 2045 | 1
World | R_Gas | Gas_Natural | 1 | 2045 | 1
World | R_Nuclear | Nuclear | 1 | 2045 | 1
World | R_Oil | Oil | 1 | 2045 | 1
World | RES_CSP | Power | 1 | 2045 | 1
World | RES_Geothermal | Power | 1 | 2045 | 1
World | RES_Hydro_Large | Power | 1 | 2045 | 1
World | RES_Hydro_Small | Power | 1 | 2045 | 1
World | RES_Ocean | Power | 1 | 2045 | 1
World | RES_PV_Utility_Opt | Power | 1 | 2030 | 1
World | RES_PV_Utility_Opt | Power | 1 | 2035 | 1
World | RES_PV_Utility_Opt | Power | 1 | 2040 | 1
World | RES_PV_Utility_Opt | Power | 1 | 2045 | 1
World | RES_PV_Utility_Opt | Power | 1 | 2050 | 1
World | RES_Wind_Offshore_Transitional | Power | 1 | 2045 | 1
World | RES_Wind_Offshore_Shallow | Power | 1 | 2045 | 1
World | RES_Wind_Offshore_Deep | Power | 1 | 2045 | 1
World | RES_Wind_Onshore_Avg | Power | 1 | 2045 | 1
World | RES_Wind_Onshore_Inf | Power | 1 | 2045 | 1
World | RES_Wind_Onshore_Opt | Power | 1 | 2045 | 1
World | X_Electrolysis | H2 | 1 | 2045 | 1
World | X_Fuel_Cell | Power | 1 | 2045 | 1
World | X_Fuel_Cell | Power | 2 | 2045 | 0.6
World | X_Methanation | Gas_Synth | 1 | 2045 | 1
World | X_Methanation | Gas_Bio | 2 | 2045 | 1
World | Z_Import_Oil | Oil | 1 | 2045 | 1
World | Z_Import_Hardcoal | Hardcoal | 1 | 2045 | 1
World | Z_Import_Gas | Gas_Natural | 1 | 2045 | 1
World | P_Biomass_CCS | Power | 1 | 2045 | 1
World | HLR_Gas_Boiler | Heat_Low_Residential | 1 | 2045 | 1
World | HLR_Gas_Boiler | Heat_Low_Residential | 2 | 2045 | 1
World | HLR_Gas_Boiler | Heat_Low_Residential | 3 | 2045 | 1
World | HLR_Biomass | Heat_Low_Residential | 1 | 2045 | 1
World | HLR_Hardcoal | Heat_Low_Residential | 1 | 2045 | 1
World | HLR_Lignite | Heat_Low_Residential | 1 | 2045 | 1
World | HLR_Direct_Electric | Heat_Low_Residential | 1 | 2045 | 1
World | HLR_Solar_Thermal | Heat_Low_Residential | 1 | 2045 | 1
World | HLR_Heatpump_Aerial | Heat_Low_Residential | 1 | 2045 | 1
World | HLR_Heatpump_Ground | Heat_Low_Residential | 1 | 2045 | 1
World | HLR_Geothermal | Heat_Low_Residential | 1 | 2045 | 1
World | HLR_Oil_Boiler | Heat_Low_Residential | 1 | 2045 | 1
World | HLI_Oil_Boiler | Heat_Low_Industrial | 1 | 2025 | 1
World | HLI_Oil_Boiler | Heat_Low_Industrial | 1 | 2030 | 1
World | HLI_Oil_Boiler | Heat_Low_Industrial | 1 | 2035 | 1
World | HLI_Oil_Boiler | Heat_Low_Industrial | 1 | 2040 | 1
World | HLI_Oil_Boiler | Heat_Low_Industrial | 1 | 2045 | 1
World | HLI_Oil_Boiler | Heat_Low_Industrial | 1 | 2050 | 1
World | HLI_Solar_Thermal | Heat_Low_Industrial | 1 | 2022 | 1
World | HLI_Fuelcell | Power | 1 | 2045 | 1
World | HLI_Solar_Thermal | Heat_Low_Industrial | 1 | 2025 | 1
World | HLI_Solar_Thermal | Heat_Low_Industrial | 1 | 2030 | 1
World | HLI_Solar_Thermal | Heat_Low_Industrial | 1 | 2035 | 1
World | HLI_Solar_Thermal | Heat_Low_Industrial | 1 | 2040 | 1
World | HLI_Solar_Thermal | Heat_Low_Industrial | 1 | 2045 | 1
World | HLI_Solar_Thermal | Heat_Low_Industrial | 1 | 2050 | 1
World | HMI_Biomass | Heat_Medium_Industrial | 1 | 2022 | 1
World | HMI_Biomass | Heat_Medium_Industrial | 1 | 2025 | 1
World | HMI_Biomass | Heat_Medium_Industrial | 1 | 2030 | 1
World | HMI_Biomass | Heat_Medium_Industrial | 1 | 2035 | 1
World | HMI_Biomass | Heat_Medium_Industrial | 1 | 2040 | 1
World | HMI_Biomass | Heat_Medium_Industrial | 1 | 2045 | 1
World | HMI_Biomass | Heat_Medium_Industrial | 1 | 2050 | 1
World | HMI_Gas | Heat_Medium_Industrial | 1 | 2022 | 1
World | HMI_Gas | Heat_Medium_Industrial | 1 | 2025 | 1
World | HMI_Gas | Heat_Medium_Industrial | 1 | 2030 | 1
World | HMI_Gas | Heat_Medium_Industrial | 1 | 2035 | 1
World | HMI_Gas | Heat_Medium_Industrial | 1 | 2040 | 1
World | HMI_Gas | Heat_Medium_Industrial | 1 | 2045 | 1
World | HMI_Gas | Heat_Medium_Industrial | 1 | 2050 | 1
World | HMI_Gas | Heat_Medium_Industrial | 2 | 2022 | 1
World | HMI_Gas | Heat_Medium_Industrial | 2 | 2025 | 1
World | HMI_Gas | Heat_Medium_Industrial | 2 | 2030 | 1
World | HMI_Gas | Heat_Medium_Industrial | 2 | 2035 | 1
World | HMI_Gas | Heat_Medium_Industrial | 2 | 2040 | 1
World | HMI_Gas | Heat_Medium_Industrial | 2 | 2045 | 1
World | HMI_Gas | Heat_Medium_Industrial | 2 | 2050 | 1
World | HMI_Gas | Heat_Medium_Industrial | 3 | 2022 | 1
World | HMI_Gas | Heat_Medium_Industrial | 3 | 2025 | 1
World | HMI_Gas | Heat_Medium_Industrial | 3 | 2030 | 1
World | HMI_Gas | Heat_Medium_Industrial | 3 | 2035 | 1
World | HMI_Gas | Heat_Medium_Industrial | 3 | 2040 | 1
World | P_Coal_Hardcoal_CCS | Power | 1 | 2045 | 1
World | P_Coal_Lignite_CCS | Power | 1 | 2045 | 1
World | P_Gas_CCS | Power | 1 | 2045 | 1
World | X_SMR | H2 | 1 | 2045 | 1
World | X_SMR_CCS | H2 | 1 | 2045 | 1
World | A_Air | Air | 1 | 2045 | 1
World | HLR_H2_Boiler | Heat_Low_Residential | 1 | 2045 | 1
World | HMI_Gas | Heat_Medium_Industrial | 3 | 2045 | 1
World | X_Biofuel | Biofuel | 1 | 2045 | 1
World | X_Powerfuel | Powerfuel | 1 | 2045 | 1
World | X_Powerfuel | Powerfuel | 2 | 2045 | 1
World | RES_Grass | Biomass | 1 | 2045 | 1
World | RES_Wood | Biomass | 1 | 2045 | 1
World | RES_Residues | Biomass | 1 | 2045 | 1
World | RES_Paper_Cardboard | Biomass | 1 | 2045 | 1
World | RES_Roundwood | Biomass | 1 | 2045 | 1
World | RES_Biogas | Gas_Bio | 1 | 2045 | 1
World | X_Gasifier | H2 | 4 | 2045 | 1
World | X_Gasifier | Gas_Synth | 3 | 2045 | 1
World | X_Gasifier | Gas_Bio | 2 | 2045 | 1
World | X_Gasifier | Gas_Natural | 1 | 2045 | 1
World | X_Liquifier | LH2 | 4 | 2045 | 1
World | X_Liquifier | LSG | 3 | 2045 | 1
World | X_Liquifier | LBG | 2 | 2045 | 1
World | X_Liquifier | LNG | 1 | 2045 | 1
World | FRT_Road_LNG | Mobility_Freight | 1 | 2045 | 1
World | FRT_Ship_LNG | Mobility_Freight | 1 | 2045 | 1
World | PSNG_Road_LNG | Mobility_Passenger | 1 | 2045 | 1
World | Z_Import_LNG | LNG | 1 | 2045 | 1
World | P_H2_OCGT | Power | 1 | 2045 | 1
World | X_DAC_LT | DAC_Dummy | 1 | 2045 | 1
World | X_DAC_HT | DAC_Dummy | 1 | 2045 | 1
World | Z_Import_H2 | H2 | 1 | 2045 | 1
World | Z_ETS_Sell | ETS | 1 | 2045 | 1
World | Z_ETS_Sell | ETS_Source | 2 | 2045 | 1
World | CHP_Biomass_Solid | Power | 1 | 2045 | 1
World | CHP_Coal_Hardcoal | Power | 1 | 2045 | 1
World | CHP_Coal_Lignite | Power | 1 | 2045 | 1
World | CHP_Gas_CCGT_Natural | Power | 1 | 2045 | 1
World | CHP_Gas_CCGT_Biogas | Power | 1 | 2045 | 1
World | CHP_Gas_CCGT_SynGas | Power | 1 | 2045 | 1
World | CHP_Biomass_Solid_CCS | Power | 1 | 2045 | 1
World | CHP_Coal_Hardcoal_CCS | Power | 1 | 2045 | 1
World | CHP_Coal_Lignite_CCS | Power | 1 | 2045 | 1
World | CHP_Gas_CCGT_Natural_CCS | Power | 1 | 2045 | 1
World | CHP_Gas_CCGT_Biogas_CCS | Power | 1 | 2045 | 1
World | CHP_Biomass_Solid | Power | 2 | 2045 | 1
World | CHP_Coal_Hardcoal | Power | 2 | 2045 | 1
World | CHP_Coal_Lignite | Power | 2 | 2045 | 1
World | CHP_Gas_CCGT_Natural | Power | 2 | 2045 | 1
World | CHP_Gas_CCGT_Biogas | Power | 2 | 2045 | 1
World | CHP_Gas_CCGT_SynGas | Power | 2 | 2045 | 1
World | CHP_Biomass_Solid_CCS | Power | 2 | 2045 | 1
World | CHP_Coal_Hardcoal_CCS | Power | 2 | 2045 | 1
World | CHP_Coal_Lignite_CCS | Power | 2 | 2045 | 1
World | CHP_Gas_CCGT_Natural_CCS | Power | 2 | 2045 | 1
World | CHP_Gas_CCGT_Biogas_CCS | Power | 2 | 2045 | 1
World | CHP_Hydrogen_FuelCell | Power | 2 | 2045 | 0.5
World | CHP_Biomass_Solid | Heat_District | 2 | 2045 | 2.568
World | CHP_Coal_Hardcoal | Heat_District | 2 | 2045 | 1.531
World | CHP_Coal_Lignite | Heat_District | 2 | 2045 | 1.651
World | CHP_Gas_CCGT_Natural | Heat_District | 2 | 2045 | 1.006
World | CHP_Gas_CCGT_Biogas | Heat_District | 2 | 2045 | 1.006
World | CHP_Gas_CCGT_SynGas | Heat_District | 2 | 2045 | 1.006
World | CHP_Biomass_Solid_CCS | Heat_District | 2 | 2045 | 2.568
World | CHP_Coal_Hardcoal_CCS | Heat_District | 2 | 2045 | 1.832
World | CHP_Coal_Lignite_CCS | Heat_District | 2 | 2045 | 1.006
World | CHP_Gas_CCGT_Natural_CCS | Heat_District | 2 | 2045 | 1.006
World | CHP_Gas_CCGT_Biogas_CCS | Heat_District | 2 | 2045 | 1.006
World | CHP_Hydrogen_FuelCell | Heat_District | 2 | 2045 | 0.4
World | HMI_Gas | Heat_Medium_Industrial | 3 | 2050 | 1
World | HLR_Convert_DH | Heat_Low_Residential | 1 | 2045 | 1
World | CHP_Oil | Power | 1 | 2045 | 1
World | CHP_Oil | Power | 2 | 2045 | 1
World | CHP_Oil | Heat_District | 2 | 2045 | 1.651
World | P_Gas_CCGT | Power | 1 | 2045 | 1
World | P_Gas_OCGT | Power | 1 | 2045 | 1
World | P_Gas_Engines | Power | 1 | 2045 | 1
World | P_Gas_CCGT | Power | 2 | 2045 | 1
World | P_Gas_OCGT | Power | 2 | 2045 | 1
World | P_Gas_Engines | Power | 2 | 2045 | 1
World | P_Gas_CCGT | Power | 3 | 2045 | 1
World | P_Gas_OCGT | Power | 3 | 2045 | 1
World | P_Gas_Engines | Power | 3 | 2045 | 1
World | A_Rooftop_Commercial | Area_Rooftop_Commercial | 1 | 2050 | 1
World | A_Rooftop_Residential | Area_Rooftop_Residential | 1 | 2050 | 1
World | D_Battery_Li-Ion | Power | 2 | 2050 | 1
World | D_Battery_Redox | Power | 2 | 2050 | 1
World | D_Gas_H2 | H2 | 2 | 2050 | 1
World | D_Gas_Methane | Gas_Natural | 2 | 2050 | 1
World | HMI_Gas_CCS | Heat_Medium_Industrial | 1 | 2022 | 1
World | D_Heat_HLR | Heat_Low_Residential | 2 | 2050 | 1
World | D_PHS | Power | 2 | 2050 | 1
World | D_PHS_Residual | Power | 2 | 2050 | 1
World | D_CAES | Power | 2 | 2050 | 1
World | FRT_Rail_Conv | Mobility_Freight | 1 | 2050 | 1
World | FRT_Rail_Conv | Mobility_Freight | 2 | 2050 | 1
World | FRT_Rail_Conv | Mobility_Freight | 3 | 2050 | 1
World | FRT_Rail_Electric | Mobility_Freight | 1 | 2050 | 1
World | FRT_Road_OH | Mobility_Freight | 1 | 2050 | 1
World | FRT_Road_BEV | Mobility_Freight | 1 | 2050 | 1
World | FRT_Road_H2 | Mobility_Freight | 1 | 2050 | 1
World | FRT_Road_ICE | Mobility_Freight | 1 | 2050 | 1
World | FRT_Road_PHEV | Mobility_Freight | 1 | 2050 | 1
World | FRT_Road_ICE | Mobility_Freight | 2 | 2050 | 1
World | FRT_Road_ICE | Mobility_Freight | 3 | 2050 | 1
World | FRT_Road_PHEV | Mobility_Freight | 2 | 2050 | 1
World | FRT_Road_PHEV | Mobility_Freight | 3 | 2050 | 1
World | FRT_Ship_Bio | Mobility_Freight | 1 | 2050 | 1
World | FRT_Ship_Conv | Mobility_Freight | 1 | 2050 | 1
World | FRT_Ship_Conv | Mobility_Freight | 2 | 2050 | 1
World | P_Coal_Hardcoal | Power | 1 | 2050 | 1
World | P_Coal_Lignite | Power | 1 | 2050 | 1
World | P_Nuclear | Power | 1 | 2050 | 1
World | P_Oil | Power | 1 | 2050 | 1
World | P_Biomass | Power | 1 | 2050 | 1
World | PSNG_Air_Bio | Mobility_Passenger | 1 | 2050 | 1
World | PSNG_Air_Conv | Mobility_Passenger | 1 | 2050 | 1
World | PSNG_Air_Conv | Mobility_Passenger | 2 | 2050 | 1
World | PSNG_Air_H2 | Mobility_Passenger | 1 | 2050 | 1
World | PSNG_Rail_Conv | Mobility_Passenger | 1 | 2050 | 1
World | PSNG_Rail_Conv | Mobility_Passenger | 2 | 2050 | 1
World | PSNG_Rail_Conv | Mobility_Passenger | 3 | 2050 | 1
World | PSNG_Rail_Electric | Mobility_Passenger | 1 | 2050 | 1
World | PSNG_Road_BEV | Mobility_Passenger | 1 | 2050 | 1
World | PSNG_Road_H2 | Mobility_Passenger | 1 | 2050 | 1
World | PSNG_Road_ICE | Mobility_Passenger | 1 | 2050 | 1
World | PSNG_Road_ICE | Mobility_Passenger | 2 | 2050 | 1
World | PSNG_Road_ICE | Mobility_Passenger | 3 | 2050 | 1
World | PSNG_Road_PHEV | Mobility_Passenger | 1 | 2050 | 1
World | PSNG_Road_PHEV | Mobility_Passenger | 2 | 2050 | 1
World | PSNG_Road_PHEV | Mobility_Passenger | 3 | 2050 | 1
World | R_Coal_Hardcoal | Hardcoal | 1 | 2050 | 1
World | R_Coal_Lignite | Lignite | 1 | 2050 | 1
World | R_Gas | Gas_Natural | 1 | 2050 | 1
World | R_Nuclear | Nuclear | 1 | 2050 | 1
World | R_Oil | Oil | 1 | 2050 | 1
World | RES_CSP | Power | 1 | 2050 | 1
World | RES_Geothermal | Power | 1 | 2050 | 1
World | RES_Hydro_Large | Power | 1 | 2050 | 1
World | RES_Hydro_Small | Power | 1 | 2050 | 1
World | RES_Ocean | Power | 1 | 2050 | 1
World | RES_Wind_Offshore_Transitional | Power | 1 | 2050 | 1
World | RES_Wind_Offshore_Shallow | Power | 1 | 2050 | 1
World | RES_Wind_Offshore_Deep | Power | 1 | 2050 | 1
World | RES_Wind_Onshore_Avg | Power | 1 | 2050 | 1
World | RES_Wind_Onshore_Inf | Power | 1 | 2050 | 1
World | RES_Wind_Onshore_Opt | Power | 1 | 2050 | 1
World | X_Electrolysis | H2 | 1 | 2050 | 1
World | X_Fuel_Cell | Power | 1 | 2050 | 1
World | X_Fuel_Cell | Power | 2 | 2050 | 0.6
World | X_Methanation | Gas_Synth | 1 | 2050 | 1
World | X_Methanation | Gas_Bio | 2 | 2050 | 1
World | Z_Import_Oil | Oil | 1 | 2050 | 1
World | Z_Import_Hardcoal | Hardcoal | 1 | 2050 | 1
World | Z_Import_Gas | Gas_Natural | 1 | 2050 | 1
World | P_Biomass_CCS | Power | 1 | 2050 | 1
World | HLR_Gas_Boiler | Heat_Low_Residential | 1 | 2050 | 1
World | HLR_Gas_Boiler | Heat_Low_Residential | 2 | 2050 | 1
World | HLR_Gas_Boiler | Heat_Low_Residential | 3 | 2050 | 1
World | HLR_Biomass | Heat_Low_Residential | 1 | 2050 | 1
World | HLR_Hardcoal | Heat_Low_Residential | 1 | 2050 | 1
World | HLR_Lignite | Heat_Low_Residential | 1 | 2050 | 1
World | HLR_Direct_Electric | Heat_Low_Residential | 1 | 2050 | 1
World | HLR_Solar_Thermal | Heat_Low_Residential | 1 | 2050 | 1
World | HLR_Heatpump_Aerial | Heat_Low_Residential | 1 | 2050 | 1
World | HLR_Heatpump_Ground | Heat_Low_Residential | 1 | 2050 | 1
World | HLR_Geothermal | Heat_Low_Residential | 1 | 2050 | 1
World | HLR_Oil_Boiler | Heat_Low_Residential | 1 | 2050 | 1
World | HMI_Gas_CCS | Heat_Medium_Industrial | 1 | 2025 | 1
World | HMI_Gas_CCS | Heat_Medium_Industrial | 1 | 2030 | 1
World | HMI_Gas_CCS | Heat_Medium_Industrial | 1 | 2035 | 1
World | HMI_Gas_CCS | Heat_Medium_Industrial | 1 | 2040 | 1
World | HMI_Gas_CCS | Heat_Medium_Industrial | 1 | 2045 | 1
World | HMI_Gas_CCS | Heat_Medium_Industrial | 1 | 2050 | 1
World | HMI_H2 | Heat_Medium_Industrial | 1 | 2022 | 1
World | HLI_Fuelcell | Power | 1 | 2050 | 1
World | HMI_H2 | Heat_Medium_Industrial | 1 | 2025 | 1
World | HMI_H2 | Heat_Medium_Industrial | 1 | 2030 | 1
World | HMI_H2 | Heat_Medium_Industrial | 1 | 2035 | 1
World | HMI_H2 | Heat_Medium_Industrial | 1 | 2040 | 1
World | HMI_H2 | Heat_Medium_Industrial | 1 | 2045 | 1
World | HMI_H2 | Heat_Medium_Industrial | 1 | 2050 | 1
World | HMI_HardCoal | Heat_Medium_Industrial | 1 | 2022 | 1
World | HMI_HardCoal | Heat_Medium_Industrial | 1 | 2025 | 1
World | HMI_HardCoal | Heat_Medium_Industrial | 1 | 2030 | 1
World | HMI_HardCoal | Heat_Medium_Industrial | 1 | 2035 | 1
World | HMI_HardCoal | Heat_Medium_Industrial | 1 | 2040 | 1
World | HMI_HardCoal | Heat_Medium_Industrial | 1 | 2045 | 1
World | HMI_HardCoal | Heat_Medium_Industrial | 1 | 2050 | 1
World | HMI_HardCoal_CCS | Heat_Medium_Industrial | 1 | 2022 | 1
World | HMI_HardCoal_CCS | Heat_Medium_Industrial | 1 | 2025 | 1
World | HMI_HardCoal_CCS | Heat_Medium_Industrial | 1 | 2030 | 1
World | HMI_HardCoal_CCS | Heat_Medium_Industrial | 1 | 2035 | 1
World | HMI_HardCoal_CCS | Heat_Medium_Industrial | 1 | 2040 | 1
World | HMI_HardCoal_CCS | Heat_Medium_Industrial | 1 | 2045 | 1
World | HMI_HardCoal_CCS | Heat_Medium_Industrial | 1 | 2050 | 1
World | HMI_Oil | Heat_Medium_Industrial | 1 | 2022 | 1
World | HMI_Oil | Heat_Medium_Industrial | 1 | 2025 | 1
World | HMI_Oil | Heat_Medium_Industrial | 1 | 2030 | 1
World | HMI_Oil | Heat_Medium_Industrial | 1 | 2035 | 1
World | HMI_Oil | Heat_Medium_Industrial | 1 | 2040 | 1
World | HMI_Oil | Heat_Medium_Industrial | 1 | 2045 | 1
World | HMI_Oil | Heat_Medium_Industrial | 1 | 2050 | 1
World | HMI_Steam_Electric | Heat_Medium_Industrial | 1 | 2022 | 1
World | HMI_Steam_Electric | Heat_Medium_Industrial | 1 | 2025 | 1
World | HMI_Steam_Electric | Heat_Medium_Industrial | 1 | 2030 | 1
World | HMI_Steam_Electric | Heat_Medium_Industrial | 1 | 2035 | 1
World | HMI_Steam_Electric | Heat_Medium_Industrial | 1 | 2040 | 1
World | P_Coal_Hardcoal_CCS | Power | 1 | 2050 | 1
World | P_Coal_Lignite_CCS | Power | 1 | 2050 | 1
World | P_Gas_CCS | Power | 1 | 2050 | 1
World | X_SMR | H2 | 1 | 2050 | 1
World | X_SMR_CCS | H2 | 1 | 2050 | 1
World | A_Air | Air | 1 | 2050 | 1
World | HLR_H2_Boiler | Heat_Low_Residential | 1 | 2050 | 1
World | HMI_Steam_Electric | Heat_Medium_Industrial | 1 | 2045 | 1
World | X_Biofuel | Biofuel | 1 | 2050 | 1
World | X_Powerfuel | Powerfuel | 1 | 2050 | 1
World | X_Powerfuel | Powerfuel | 2 | 2050 | 1
World | RES_Grass | Biomass | 1 | 2050 | 1
World | RES_Wood | Biomass | 1 | 2050 | 1
World | RES_Residues | Biomass | 1 | 2050 | 1
World | RES_Paper_Cardboard | Biomass | 1 | 2050 | 1
World | RES_Roundwood | Biomass | 1 | 2050 | 1
World | RES_Biogas | Gas_Bio | 1 | 2050 | 1
World | X_Gasifier | H2 | 4 | 2050 | 1
World | X_Gasifier | Gas_Synth | 3 | 2050 | 1
World | X_Gasifier | Gas_Bio | 2 | 2050 | 1
World | X_Gasifier | Gas_Natural | 1 | 2050 | 1
World | X_Liquifier | LH2 | 4 | 2050 | 1
World | X_Liquifier | LSG | 3 | 2050 | 1
World | X_Liquifier | LBG | 2 | 2050 | 1
World | X_Liquifier | LNG | 1 | 2050 | 1
World | FRT_Road_LNG | Mobility_Freight | 1 | 2050 | 1
World | FRT_Ship_LNG | Mobility_Freight | 1 | 2050 | 1
World | PSNG_Road_LNG | Mobility_Passenger | 1 | 2050 | 1
World | Z_Import_LNG | LNG | 1 | 2050 | 1
World | P_H2_OCGT | Power | 1 | 2050 | 1
World | X_DAC_LT | DAC_Dummy | 1 | 2050 | 1
World | X_DAC_HT | DAC_Dummy | 1 | 2050 | 1
World | Z_Import_H2 | H2 | 1 | 2050 | 1
World | Z_ETS_Sell | ETS | 1 | 2050 | 1
World | Z_ETS_Sell | ETS_Source | 2 | 2050 | 1
World | CHP_Biomass_Solid | Power | 1 | 2050 | 1
World | CHP_Coal_Hardcoal | Power | 1 | 2050 | 1
World | CHP_Coal_Lignite | Power | 1 | 2050 | 1
World | CHP_Gas_CCGT_Natural | Power | 1 | 2050 | 1
World | CHP_Gas_CCGT_Biogas | Power | 1 | 2050 | 1
World | CHP_Gas_CCGT_SynGas | Power | 1 | 2050 | 1
World | CHP_Biomass_Solid_CCS | Power | 1 | 2050 | 1
World | CHP_Coal_Hardcoal_CCS | Power | 1 | 2050 | 1
World | CHP_Coal_Lignite_CCS | Power | 1 | 2050 | 1
World | CHP_Gas_CCGT_Natural_CCS | Power | 1 | 2050 | 1
World | CHP_Gas_CCGT_Biogas_CCS | Power | 1 | 2050 | 1
World | CHP_Biomass_Solid | Power | 2 | 2050 | 1
World | CHP_Coal_Hardcoal | Power | 2 | 2050 | 1
World | CHP_Coal_Lignite | Power | 2 | 2050 | 1
World | CHP_Gas_CCGT_Natural | Power | 2 | 2050 | 1
World | CHP_Gas_CCGT_Biogas | Power | 2 | 2050 | 1
World | CHP_Gas_CCGT_SynGas | Power | 2 | 2050 | 1
World | CHP_Biomass_Solid_CCS | Power | 2 | 2050 | 1
World | CHP_Coal_Hardcoal_CCS | Power | 2 | 2050 | 1
World | CHP_Coal_Lignite_CCS | Power | 2 | 2050 | 1
World | CHP_Gas_CCGT_Natural_CCS | Power | 2 | 2050 | 1
World | CHP_Gas_CCGT_Biogas_CCS | Power | 2 | 2050 | 1
World | CHP_Hydrogen_FuelCell | Power | 2 | 2050 | 0.5
World | CHP_Biomass_Solid | Heat_District | 2 | 2050 | 2.568
World | CHP_Coal_Hardcoal | Heat_District | 2 | 2050 | 1.531
World | CHP_Coal_Lignite | Heat_District | 2 | 2050 | 1.651
World | CHP_Gas_CCGT_Natural | Heat_District | 2 | 2050 | 1.006
World | CHP_Gas_CCGT_Biogas | Heat_District | 2 | 2050 | 1.006
World | CHP_Gas_CCGT_SynGas | Heat_District | 2 | 2050 | 1.006
World | CHP_Biomass_Solid_CCS | Heat_District | 2 | 2050 | 2.568
World | CHP_Coal_Hardcoal_CCS | Heat_District | 2 | 2050 | 1.832
World | CHP_Coal_Lignite_CCS | Heat_District | 2 | 2050 | 1.006
World | CHP_Gas_CCGT_Natural_CCS | Heat_District | 2 | 2050 | 1.006
World | CHP_Gas_CCGT_Biogas_CCS | Heat_District | 2 | 2050 | 1.006
World | CHP_Hydrogen_FuelCell | Heat_District | 2 | 2050 | 0.4
World | HMI_Steam_Electric | Heat_Medium_Industrial | 1 | 2050 | 1
World | HLR_Convert_DH | Heat_Low_Residential | 1 | 2050 | 1
World | CHP_Oil | Power | 1 | 2050 | 1
World | CHP_Oil | Power | 2 | 2050 | 1
World | CHP_Oil | Heat_District | 2 | 2050 | 1.651
World | P_Gas_CCGT | Power | 1 | 2050 | 1
World | P_Gas_OCGT | Power | 1 | 2050 | 1
World | P_Gas_Engines | Power | 1 | 2050 | 1
World | P_Gas_CCGT | Power | 2 | 2050 | 1
World | P_Gas_OCGT | Power | 2 | 2050 | 1
World | P_Gas_Engines | Power | 2 | 2050 | 1
World | P_Gas_CCGT | Power | 3 | 2050 | 1
World | P_Gas_OCGT | Power | 3 | 2050 | 1
World | P_Gas_Engines | Power | 3 | 2050 | 1
World | X_Alkaline_Electrolysis |  | 1 | 2022 | 1
World | X_PEM_Electrolysis |  | 1 | 2022 | 1
World | X_Alkaline_Electrolysis |  | 1 | 2025 | 1
World | X_PEM_Electrolysis |  | 1 | 2025 | 1
World | X_Alkaline_Electrolysis |  | 1 | 2030 | 1
World | X_PEM_Electrolysis |  | 1 | 2030 | 1
World | X_Alkaline_Electrolysis |  | 1 | 2035 | 1
World | X_PEM_Electrolysis |  | 1 | 2035 | 1
World | X_Alkaline_Electrolysis |  | 1 | 2040 | 1
World | X_PEM_Electrolysis |  | 1 | 2040 | 1
World | X_Alkaline_Electrolysis |  | 1 | 2045 | 1
World | X_PEM_Electrolysis |  | 1 | 2045 | 1
World | X_Alkaline_Electrolysis |  | 1 | 2050 | 1
World | X_PEM_Electrolysis |  | 1 | 2050 | 1
World | RES_PV_Utility_HSAT | Power | 1 | 2022 | 1
World | RES_PV_Utility_HSAT | Power | 1 | 2025 | 1
World | RES_PV_Utility_HSAT | Power | 1 | 2030 | 1
World | RES_PV_Utility_HSAT | Power | 1 | 2035 | 1
World | RES_PV_Utility_HSAT | Power | 1 | 2040 | 1
World | RES_PV_Utility_HSAT | Power | 1 | 2045 | 1
World | RES_PV_Utility_HSAT | Power | 1 | 2050 | 1
World | RES_PV_Utility_THSAT | Power | 1 | 2022 | 1
World | RES_PV_Utility_THSAT | Power | 1 | 2025 | 1
World | RES_PV_Utility_THSAT | Power | 1 | 2030 | 1
World | RES_PV_Utility_THSAT | Power | 1 | 2035 | 1
World | RES_PV_Utility_THSAT | Power | 1 | 2040 | 1
World | RES_PV_Utility_THSAT | Power | 1 | 2045 | 1
World | RES_PV_Utility_THSAT | Power | 1 | 2050 | 1
World | RES_PV_Utility_VSAT | Power | 1 | 2022 | 1
World | RES_PV_Utility_VSAT | Power | 1 | 2025 | 1
World | RES_PV_Utility_VSAT | Power | 1 | 2030 | 1
World | RES_PV_Utility_VSAT | Power | 1 | 2035 | 1
World | RES_PV_Utility_VSAT | Power | 1 | 2040 | 1
World | RES_PV_Utility_VSAT | Power | 1 | 2045 | 1
World | RES_PV_Utility_VSAT | Power | 1 | 2050 | 1
World | RES_PV_Utility_DAT | Power | 1 | 2022 | 1
World | RES_PV_Utility_DAT | Power | 1 | 2025 | 1
World | RES_PV_Utility_DAT | Power | 1 | 2030 | 1
World | RES_PV_Utility_DAT | Power | 1 | 2035 | 1
World | RES_PV_Utility_DAT | Power | 1 | 2040 | 1
World | RES_PV_Utility_DAT | Power | 1 | 2045 | 1
World | RES_PV_Utility_DAT | Power | 1 | 2050 | 1
World | RES_BPV_Utility_90 | Power | 1 | 2022 | 1
World | RES_BPV_Utility_90 | Power | 1 | 2025 | 1
World | RES_BPV_Utility_90 | Power | 1 | 2030 | 1
World | RES_BPV_Utility_90 | Power | 1 | 2035 | 1
World | RES_BPV_Utility_90 | Power | 1 | 2040 | 1
World | RES_BPV_Utility_90 | Power | 1 | 2045 | 1
World | RES_BPV_Utility_90 | Power | 1 | 2050 | 1
World | RES_BPV_Utility_Opt | Power | 1 | 2022 | 1
World | RES_BPV_Utility_Opt | Power | 1 | 2025 | 1
World | RES_BPV_Utility_Opt | Power | 1 | 2030 | 1
World | RES_BPV_Utility_Opt | Power | 1 | 2035 | 1
World | RES_BPV_Utility_Opt | Power | 1 | 2040 | 1
World | RES_BPV_Utility_Opt | Power | 1 | 2045 | 1
World | RES_BPV_Utility_Opt | Power | 1 | 2050 | 1
World | RES_BPV_Utility_HSAT | Power | 1 | 2022 | 1
World | RES_BPV_Utility_HSAT | Power | 1 | 2025 | 1
World | RES_BPV_Utility_HSAT | Power | 1 | 2030 | 1
World | RES_BPV_Utility_HSAT | Power | 1 | 2035 | 1
World | RES_BPV_Utility_HSAT | Power | 1 | 2040 | 1
World | RES_BPV_Utility_HSAT | Power | 1 | 2045 | 1
World | RES_BPV_Utility_HSAT | Power | 1 | 2050 | 1
World | RES_BPV_Utility_THSAT | Power | 1 | 2022 | 1
World | RES_BPV_Utility_THSAT | Power | 1 | 2025 | 1
World | RES_BPV_Utility_THSAT | Power | 1 | 2030 | 1
World | RES_BPV_Utility_THSAT | Power | 1 | 2035 | 1
World | RES_BPV_Utility_THSAT | Power | 1 | 2040 | 1
World | RES_BPV_Utility_THSAT | Power | 1 | 2045 | 1
World | RES_BPV_Utility_THSAT | Power | 1 | 2050 | 1
World | RES_BPV_Utility_VSAT | Power | 1 | 2022 | 1
World | RES_BPV_Utility_VSAT | Power | 1 | 2025 | 1
World | RES_BPV_Utility_VSAT | Power | 1 | 2030 | 1
World | RES_BPV_Utility_VSAT | Power | 1 | 2035 | 1
World | RES_BPV_Utility_VSAT | Power | 1 | 2040 | 1
World | RES_BPV_Utility_VSAT | Power | 1 | 2045 | 1
World | RES_BPV_Utility_VSAT | Power | 1 | 2050 | 1
World | RES_BPV_Utility_DAT | Power | 1 | 2022 | 1
World | RES_BPV_Utility_DAT | Power | 1 | 2025 | 1
World | RES_BPV_Utility_DAT | Power | 1 | 2030 | 1
World | RES_BPV_Utility_DAT | Power | 1 | 2035 | 1
World | RES_BPV_Utility_DAT | Power | 1 | 2040 | 1
World | RES_BPV_Utility_DAT | Power | 1 | 2045 | 1
World | RES_BPV_Utility_DAT | Power | 1 | 2050 | 1

## Par_ProductionChangeCost
Technology | Year | Value
CHP_Biomass_Solid | 2022 | 27.7778
CHP_Biomass_Solid | 2025 | 27.7778
CHP_Biomass_Solid | 2030 | 27.7778
CHP_Biomass_Solid | 2035 | 27.7778
CHP_Biomass_Solid | 2040 | 27.7778
CHP_Biomass_Solid | 2045 | 27.7778
CHP_Biomass_Solid | 2050 | 27.7778
CHP_Biomass_Solid_CCS | 2022 | 27.7778
CHP_Biomass_Solid_CCS | 2025 | 27.7778
CHP_Biomass_Solid_CCS | 2030 | 27.7778
CHP_Biomass_Solid_CCS | 2035 | 27.7778
CHP_Biomass_Solid_CCS | 2040 | 27.7778
CHP_Biomass_Solid_CCS | 2045 | 27.7778
CHP_Biomass_Solid_CCS | 2050 | 27.7778
CHP_Coal_Hardcoal | 2022 | 13.8889
CHP_Coal_Hardcoal | 2025 | 13.8889
CHP_Coal_Hardcoal | 2030 | 13.8889
CHP_Coal_Hardcoal | 2035 | 13.8889
CHP_Coal_Hardcoal | 2040 | 13.8889
CHP_Coal_Hardcoal | 2045 | 13.8889
CHP_Coal_Hardcoal | 2050 | 13.8889
CHP_Coal_Hardcoal_CCS | 2022 | 13.8889
CHP_Coal_Hardcoal_CCS | 2025 | 13.8889
CHP_Coal_Hardcoal_CCS | 2030 | 13.8889
CHP_Coal_Hardcoal_CCS | 2035 | 13.8889
CHP_Coal_Hardcoal_CCS | 2040 | 13.8889
CHP_Coal_Hardcoal_CCS | 2045 | 13.8889
CHP_Coal_Hardcoal_CCS | 2050 | 13.8889
CHP_Coal_Lignite | 2022 | 13.8889
CHP_Coal_Lignite | 2025 | 13.8889
CHP_Coal_Lignite | 2030 | 13.8889
CHP_Coal_Lignite | 2035 | 13.8889
CHP_Coal_Lignite | 2040 | 13.8889
CHP_Coal_Lignite | 2045 | 13.8889
CHP_Coal_Lignite | 2050 | 13.8889
CHP_Coal_Lignite_CCS | 2022 | 13.8889
CHP_Coal_Lignite_CCS | 2025 | 13.8889
CHP_Coal_Lignite_CCS | 2030 | 13.8889
CHP_Coal_Lignite_CCS | 2035 | 13.8889
CHP_Coal_Lignite_CCS | 2040 | 13.8889
CHP_Coal_Lignite_CCS | 2045 | 13.8889
CHP_Coal_Lignite_CCS | 2050 | 13.8889
CHP_Gas_CCGT_Biogas | 2022 | 5.5556
CHP_Gas_CCGT_Biogas | 2025 | 5.5556
CHP_Gas_CCGT_Biogas | 2030 | 5.5556
CHP_Gas_CCGT_Biogas | 2035 | 5.5556
CHP_Gas_CCGT_Biogas | 2040 | 5.5556
CHP_Gas_CCGT_Biogas | 2045 | 5.5556
CHP_Gas_CCGT_Biogas | 2050 | 5.5556
CHP_Gas_CCGT_Biogas_CCS | 2022 | 5.5556
CHP_Gas_CCGT_Biogas_CCS | 2025 | 5.5556
CHP_Gas_CCGT_Biogas_CCS | 2030 | 5.5556
CHP_Gas_CCGT_Biogas_CCS | 2035 | 5.5556
CHP_Gas_CCGT_Biogas_CCS | 2040 | 5.5556
CHP_Gas_CCGT_Biogas_CCS | 2045 | 5.5556
CHP_Gas_CCGT_Biogas_CCS | 2050 | 5.5556
CHP_Gas_CCGT_Natural | 2022 | 5.5556
CHP_Gas_CCGT_Natural | 2025 | 5.5556
CHP_Gas_CCGT_Natural | 2030 | 5.5556
CHP_Gas_CCGT_Natural | 2035 | 5.5556
CHP_Gas_CCGT_Natural | 2040 | 5.5556
CHP_Gas_CCGT_Natural | 2045 | 5.5556
CHP_Gas_CCGT_Natural | 2050 | 5.5556
CHP_Gas_CCGT_Natural_CCS | 2022 | 5.5556
CHP_Gas_CCGT_Natural_CCS | 2025 | 5.5556
CHP_Gas_CCGT_Natural_CCS | 2030 | 5.5556
CHP_Gas_CCGT_Natural_CCS | 2035 | 5.5556
CHP_Gas_CCGT_Natural_CCS | 2040 | 5.5556
CHP_Gas_CCGT_Natural_CCS | 2045 | 5.5556
CHP_Gas_CCGT_Natural_CCS | 2050 | 5.5556
CHP_Gas_CCGT_SynGas | 2022 | 5.5556
CHP_Gas_CCGT_SynGas | 2025 | 5.5556
CHP_Gas_CCGT_SynGas | 2030 | 5.5556
CHP_Gas_CCGT_SynGas | 2035 | 5.5556
CHP_Gas_CCGT_SynGas | 2040 | 5.5556
CHP_Gas_CCGT_SynGas | 2045 | 5.5556
CHP_Gas_CCGT_SynGas | 2050 | 5.5556
CHP_Oil | 2022 | 27.7778
CHP_Oil | 2025 | 27.7778
CHP_Oil | 2030 | 27.7778
CHP_Oil | 2035 | 27.7778
CHP_Oil | 2040 | 27.7778
CHP_Oil | 2045 | 27.7778
CHP_Oil | 2050 | 27.7778
HHI_BF_BOF | 2022 | 27.7778
HHI_BF_BOF | 2025 | 27.7778
HHI_BF_BOF | 2030 | 27.7778
HHI_BF_BOF | 2035 | 27.7778
HHI_BF_BOF | 2040 | 27.7778
HHI_BF_BOF | 2045 | 27.7778
HHI_BF_BOF | 2050 | 27.7778
HHI_BF_BOF_CCS | 2022 | 27.7778
HHI_BF_BOF_CCS | 2025 | 27.7778
HHI_BF_BOF_CCS | 2030 | 27.7778
HHI_BF_BOF_CCS | 2035 | 27.7778
HHI_BF_BOF_CCS | 2040 | 27.7778
HHI_BF_BOF_CCS | 2045 | 27.7778
HHI_BF_BOF_CCS | 2050 | 27.7778
HHI_Bio_BF_BOF | 2022 | 27.7778
HHI_Bio_BF_BOF | 2025 | 27.7778
HHI_Bio_BF_BOF | 2030 | 27.7778
HHI_Bio_BF_BOF | 2035 | 27.7778
HHI_Bio_BF_BOF | 2040 | 27.7778
HHI_Bio_BF_BOF | 2045 | 27.7778
HHI_Bio_BF_BOF | 2050 | 27.7778
HHI_DRI_EAF | 2022 | 27.7778
HHI_DRI_EAF | 2025 | 27.7778
HHI_DRI_EAF | 2030 | 27.7778
HHI_DRI_EAF | 2035 | 27.7778
HHI_DRI_EAF | 2040 | 27.7778
HHI_DRI_EAF | 2045 | 27.7778
HHI_DRI_EAF | 2050 | 27.7778
HHI_DRI_EAF_CCS | 2022 | 27.7778
HHI_DRI_EAF_CCS | 2025 | 27.7778
HHI_DRI_EAF_CCS | 2030 | 27.7778
HHI_DRI_EAF_CCS | 2035 | 27.7778
HHI_DRI_EAF_CCS | 2040 | 27.7778
HHI_DRI_EAF_CCS | 2045 | 27.7778
HHI_DRI_EAF_CCS | 2050 | 27.7778
HHI_H2DRI_EAF | 2022 | 27.7778
HHI_H2DRI_EAF | 2025 | 27.7778
HHI_H2DRI_EAF | 2030 | 27.7778
HHI_H2DRI_EAF | 2035 | 27.7778
HHI_H2DRI_EAF | 2040 | 27.7778
HHI_H2DRI_EAF | 2045 | 27.7778
HHI_H2DRI_EAF | 2050 | 27.7778
HHI_Molten_Electrolysis | 2022 | 27.7778
HHI_Molten_Electrolysis | 2025 | 27.7778
HHI_Molten_Electrolysis | 2030 | 27.7778
HHI_Molten_Electrolysis | 2035 | 27.7778
HHI_Molten_Electrolysis | 2040 | 27.7778
HHI_Molten_Electrolysis | 2045 | 27.7778
HHI_Molten_Electrolysis | 2050 | 27.7778
HHI_Scrap_EAF | 2022 | 27.7778
HHI_Scrap_EAF | 2025 | 27.7778
HHI_Scrap_EAF | 2030 | 27.7778
HHI_Scrap_EAF | 2035 | 27.7778
HHI_Scrap_EAF | 2040 | 27.7778
HHI_Scrap_EAF | 2045 | 27.7778
HHI_Scrap_EAF | 2050 | 27.7778
HLI_Oil_Boiler | 2022 | 27.7778
HLI_Oil_Boiler | 2025 | 27.7778
HLI_Oil_Boiler | 2030 | 27.7778
HLI_Oil_Boiler | 2035 | 27.7778
HLI_Oil_Boiler | 2040 | 27.7778
HLI_Oil_Boiler | 2045 | 27.7778
HLI_Oil_Boiler | 2050 | 27.7778
HLR_Oil_Boiler | 2022 | 27.7778
HLR_Oil_Boiler | 2025 | 27.7778
HLR_Oil_Boiler | 2030 | 27.7778
HLR_Oil_Boiler | 2035 | 27.7778
HLR_Oil_Boiler | 2040 | 27.7778
HLR_Oil_Boiler | 2045 | 27.7778
HLR_Oil_Boiler | 2050 | 27.7778
P_Biomass | 2022 | 27.7778
P_Biomass | 2025 | 27.7778
P_Biomass | 2030 | 27.7778
P_Biomass | 2035 | 27.7778
P_Biomass | 2040 | 27.7778
P_Biomass | 2045 | 27.7778
P_Biomass | 2050 | 27.7778
P_Biomass_CCS | 2022 | 27.7778
P_Biomass_CCS | 2025 | 27.7778
P_Biomass_CCS | 2030 | 27.7778
P_Biomass_CCS | 2035 | 27.7778
P_Biomass_CCS | 2040 | 27.7778
P_Biomass_CCS | 2045 | 27.7778
P_Biomass_CCS | 2050 | 27.7778
P_Coal_Hardcoal | 2022 | 13.8889
P_Coal_Hardcoal | 2025 | 13.8889
P_Coal_Hardcoal | 2030 | 13.8889
P_Coal_Hardcoal | 2035 | 13.8889
P_Coal_Hardcoal | 2040 | 13.8889
P_Coal_Hardcoal | 2045 | 13.8889
P_Coal_Hardcoal | 2050 | 13.8889
P_Coal_Hardcoal_CCS | 2022 | 13.8889
P_Coal_Hardcoal_CCS | 2025 | 13.8889
P_Coal_Hardcoal_CCS | 2030 | 13.8889
P_Coal_Hardcoal_CCS | 2035 | 13.8889
P_Coal_Hardcoal_CCS | 2040 | 13.8889
P_Coal_Hardcoal_CCS | 2045 | 13.8889
P_Coal_Hardcoal_CCS | 2050 | 13.8889
P_Coal_Lignite | 2022 | 13.8889
P_Coal_Lignite | 2025 | 13.8889
P_Coal_Lignite | 2030 | 13.8889
P_Coal_Lignite | 2035 | 13.8889
P_Coal_Lignite | 2040 | 13.8889
P_Coal_Lignite | 2045 | 13.8889
P_Coal_Lignite | 2050 | 13.8889
P_Coal_Lignite_CCS | 2022 | 13.8889
P_Coal_Lignite_CCS | 2025 | 13.8889
P_Coal_Lignite_CCS | 2030 | 13.8889
P_Coal_Lignite_CCS | 2035 | 13.8889
P_Coal_Lignite_CCS | 2040 | 13.8889
P_Coal_Lignite_CCS | 2045 | 13.8889
P_Coal_Lignite_CCS | 2050 | 13.8889
P_Gas_CCGT | 2022 | 5.5556
P_Gas_CCGT | 2025 | 5.5556
P_Gas_CCGT | 2030 | 5.5556
P_Gas_CCGT | 2035 | 5.5556
P_Gas_CCGT | 2040 | 5.5556
P_Gas_CCGT | 2045 | 5.5556
P_Gas_CCGT | 2050 | 5.5556
P_Gas_Engines | 2022 | 5.5556
P_Gas_Engines | 2025 | 5.5556
P_Gas_Engines | 2030 | 5.5556
P_Gas_Engines | 2035 | 5.5556
P_Gas_Engines | 2040 | 5.5556
P_Gas_Engines | 2045 | 5.5556
P_Gas_Engines | 2050 | 5.5556
P_Gas_OCGT | 2022 | 5.5556
P_Gas_OCGT | 2025 | 5.5556
P_Gas_OCGT | 2030 | 5.5556
P_Gas_OCGT | 2035 | 5.5556
P_Gas_OCGT | 2040 | 5.5556
P_Gas_OCGT | 2045 | 5.5556
P_Gas_OCGT | 2050 | 5.5556
P_Gas_CCS | 2022 | 5.5556
P_Gas_CCS | 2025 | 5.5556
P_Gas_CCS | 2030 | 5.5556
P_Gas_CCS | 2035 | 5.5556
P_Gas_CCS | 2040 | 5.5556
P_Gas_CCS | 2045 | 5.5556
P_Gas_CCS | 2050 | 5.5556
P_Nuclear | 2022 | 55.5556
P_Nuclear | 2025 | 55.5556
P_Nuclear | 2030 | 55.5556
P_Nuclear | 2035 | 55.5556
P_Nuclear | 2040 | 55.5556
P_Nuclear | 2045 | 55.5556
P_Nuclear | 2050 | 55.5556
P_Oil | 2022 | 27.7778
P_Oil | 2025 | 27.7778
P_Oil | 2030 | 27.7778
P_Oil | 2035 | 27.7778
P_Oil | 2040 | 27.7778
P_Oil | 2045 | 27.7778
P_Oil | 2050 | 27.7778
RES_Hydro_Large | 2022 | 13.8889
RES_Hydro_Large | 2025 | 13.8889
RES_Hydro_Large | 2030 | 13.8889
RES_Hydro_Large | 2035 | 13.8889
RES_Hydro_Large | 2040 | 13.8889
RES_Hydro_Large | 2045 | 13.8889
RES_Hydro_Large | 2050 | 13.8889
HLI_Biomass | 2022 | 0
HLI_Direct_Electric | 2022 | 0
HLI_Gas_Boiler | 2022 | 0
HLI_H2_Boiler | 2022 | 0
HLI_Hardcoal | 2022 | 0
HLI_Lignite | 2022 | 0
HLR_Biomass | 2022 | 0
HLR_Direct_Electric | 2022 | 0
HLR_Gas_Boiler | 2022 | 0
HLR_H2_Boiler | 2022 | 0
HLR_Hardcoal | 2022 | 0
HLR_Lignite | 2022 | 0
HMI_Biomass | 2022 | 0
HMI_Gas | 2022 | 0
HMI_Gas_CCS | 2022 | 0
HMI_HardCoal | 2022 | 0
HMI_HardCoal_CCS | 2022 | 0
HMI_Oil | 2022 | 0
HMI_Steam_Electric | 2022 | 0
HLI_Biomass | 2025 | 0
HLI_Direct_Electric | 2025 | 0
HLI_Gas_Boiler | 2025 | 0
HLI_H2_Boiler | 2025 | 0
HLI_Hardcoal | 2025 | 0
HLI_Lignite | 2025 | 0
HLR_Biomass | 2025 | 0
HLR_Direct_Electric | 2025 | 0
HLR_Gas_Boiler | 2025 | 0
HLR_H2_Boiler | 2025 | 0
HLR_Hardcoal | 2025 | 0
HLR_Lignite | 2025 | 0
HMI_Biomass | 2025 | 0
HMI_Gas | 2025 | 0
HMI_Gas_CCS | 2025 | 0
HMI_HardCoal | 2025 | 0
HMI_HardCoal_CCS | 2025 | 0
HMI_Oil | 2025 | 0
HMI_Steam_Electric | 2025 | 0
HLI_Biomass | 2030 | 0
HLI_Direct_Electric | 2030 | 0
HLI_Gas_Boiler | 2030 | 0
HLI_H2_Boiler | 2030 | 0
HLI_Hardcoal | 2030 | 0
HLI_Lignite | 2030 | 0
HLR_Biomass | 2030 | 0
HLR_Direct_Electric | 2030 | 0
HLR_Gas_Boiler | 2030 | 0
HLR_H2_Boiler | 2030 | 0
HLR_Hardcoal | 2030 | 0
HLR_Lignite | 2030 | 0
HMI_Biomass | 2030 | 0
HMI_Gas | 2030 | 0
HMI_Gas_CCS | 2030 | 0
HMI_HardCoal | 2030 | 0
HMI_HardCoal_CCS | 2030 | 0
HMI_Oil | 2030 | 0
HMI_Steam_Electric | 2030 | 0
HLI_Biomass | 2035 | 0
HLI_Direct_Electric | 2035 | 0
HLI_Gas_Boiler | 2035 | 0
HLI_H2_Boiler | 2035 | 0
HLI_Hardcoal | 2035 | 0
HLI_Lignite | 2035 | 0
HLR_Biomass | 2035 | 0
HLR_Direct_Electric | 2035 | 0
HLR_Gas_Boiler | 2035 | 0
HLR_H2_Boiler | 2035 | 0
HLR_Hardcoal | 2035 | 0
HLR_Lignite | 2035 | 0
HMI_Biomass | 2035 | 0
HMI_Gas | 2035 | 0
HMI_Gas_CCS | 2035 | 0
HMI_HardCoal | 2035 | 0
HMI_HardCoal_CCS | 2035 | 0
HMI_Oil | 2035 | 0
HMI_Steam_Electric | 2035 | 0
HLI_Biomass | 2040 | 0
HLI_Direct_Electric | 2040 | 0
HLI_Gas_Boiler | 2040 | 0
HLI_H2_Boiler | 2040 | 0
HLI_Hardcoal | 2040 | 0
HLI_Lignite | 2040 | 0
HLR_Biomass | 2040 | 0
HLR_Direct_Electric | 2040 | 0
HLR_Gas_Boiler | 2040 | 0
HLR_H2_Boiler | 2040 | 0
HLR_Hardcoal | 2040 | 0
HLR_Lignite | 2040 | 0
HMI_Biomass | 2040 | 0
HMI_Gas | 2040 | 0
HMI_Gas_CCS | 2040 | 0
HMI_HardCoal | 2040 | 0
HMI_HardCoal_CCS | 2040 | 0
HMI_Oil | 2040 | 0
HMI_Steam_Electric | 2040 | 0
HLI_Biomass | 2045 | 0
HLI_Direct_Electric | 2045 | 0
HLI_Gas_Boiler | 2045 | 0
HLI_H2_Boiler | 2045 | 0
HLI_Hardcoal | 2045 | 0
HLI_Lignite | 2045 | 0
HLR_Biomass | 2045 | 0
HLR_Direct_Electric | 2045 | 0
HLR_Gas_Boiler | 2045 | 0
HLR_H2_Boiler | 2045 | 0
HLR_Hardcoal | 2045 | 0
HLR_Lignite | 2045 | 0
HMI_Biomass | 2045 | 0
HMI_Gas | 2045 | 0
HMI_Gas_CCS | 2045 | 0
HMI_HardCoal | 2045 | 0
HMI_HardCoal_CCS | 2045 | 0
HMI_Oil | 2045 | 0
HMI_Steam_Electric | 2045 | 0
HLI_Biomass | 2050 | 0
HLI_Direct_Electric | 2050 | 0
HLI_Gas_Boiler | 2050 | 0
HLI_H2_Boiler | 2050 | 0
HLI_Hardcoal | 2050 | 0
HLI_Lignite | 2050 | 0
HLR_Biomass | 2050 | 0
HLR_Direct_Electric | 2050 | 0
HLR_Gas_Boiler | 2050 | 0
HLR_H2_Boiler | 2050 | 0
HLR_Hardcoal | 2050 | 0
HLR_Lignite | 2050 | 0
HMI_Biomass | 2050 | 0
HMI_Gas | 2050 | 0
HMI_Gas_CCS | 2050 | 0
HMI_HardCoal | 2050 | 0
HMI_HardCoal_CCS | 2050 | 0
HMI_Oil | 2050 | 0
HMI_Steam_Electric | 2050 | 0

## Par_ProductionGrowthLimit
Fuel | Year | Value
Power | 2022 | 0.05
Power | 2025 | 0.05
Power | 2030 | 0.05
Power | 2035 | 0.05
Power | 2040 | 0.05
Power | 2045 | 0.05
Power | 2050 | 0.05
Mobility_Freight | 2022 | 0.05
Mobility_Freight | 2025 | 0.05
Mobility_Freight | 2030 | 0.05
Mobility_Freight | 2035 | 0.05
Mobility_Freight | 2040 | 0.05
Mobility_Freight | 2045 | 0.05
Mobility_Freight | 2050 | 0.05
Mobility_Passenger | 2022 | 0.05
Mobility_Passenger | 2025 | 0.05
Mobility_Passenger | 2030 | 0.05
Mobility_Passenger | 2035 | 0.05
Mobility_Passenger | 2040 | 0.05
Mobility_Passenger | 2045 | 0.05
Mobility_Passenger | 2050 | 0.05
Heat_Low_Residential | 2022 | 0.05
Heat_Low_Residential | 2025 | 0.05
Heat_Low_Residential | 2030 | 0.05
Heat_Low_Residential | 2035 | 0.05
Heat_Low_Residential | 2040 | 0.05
Heat_Low_Residential | 2045 | 0.05
Heat_Low_Residential | 2050 | 0.05
Heat_Low_Industrial | 2022 | 0.05
Heat_Low_Industrial | 2025 | 0.05
Heat_Low_Industrial | 2030 | 0.05
Heat_Low_Industrial | 2035 | 0.05
Heat_Low_Industrial | 2040 | 0.05
Heat_Low_Industrial | 2045 | 0.05
Heat_Low_Industrial | 2050 | 0.05
Heat_Medium_Industrial | 2022 | 0.05
Heat_Medium_Industrial | 2025 | 0.05
Heat_Medium_Industrial | 2030 | 0.05
Heat_Medium_Industrial | 2035 | 0.05
Heat_Medium_Industrial | 2040 | 0.05
Heat_Medium_Industrial | 2045 | 0.05
Heat_Medium_Industrial | 2050 | 0.05
Heat_High_Industrial | 2022 | 0.05
Heat_High_Industrial | 2025 | 0.05
Heat_High_Industrial | 2030 | 0.05
Heat_High_Industrial | 2035 | 0.05
Heat_High_Industrial | 2040 | 0.05
Heat_High_Industrial | 2045 | 0.05
Heat_High_Industrial | 2050 | 0.05
Air | 2022 | 0.025
Air | 2025 | 0.025
Air | 2030 | 0.025
Air | 2035 | 0.025
Air | 2040 | 0.025
Air | 2045 | 0.025
Air | 2050 | 0.025

## Par_REMinProductionTarget
Region | Fuel | Year | Value

## Par_RampingDownFactor
Technology | Year | Value
CHP_Biomass_Solid | 2022 | 0.04
CHP_Biomass_Solid | 2025 | 0.04
CHP_Biomass_Solid | 2030 | 0.04
CHP_Biomass_Solid | 2035 | 0.04
CHP_Biomass_Solid | 2040 | 0.04
CHP_Biomass_Solid | 2045 | 0.04
CHP_Biomass_Solid | 2050 | 0.04
CHP_Biomass_Solid_CCS | 2022 | 0.04
CHP_Biomass_Solid_CCS | 2025 | 0.04
CHP_Biomass_Solid_CCS | 2030 | 0.04
CHP_Biomass_Solid_CCS | 2035 | 0.04
CHP_Biomass_Solid_CCS | 2040 | 0.04
CHP_Biomass_Solid_CCS | 2045 | 0.04
CHP_Biomass_Solid_CCS | 2050 | 0.04
CHP_Coal_Hardcoal | 2022 | 0.02
CHP_Coal_Hardcoal | 2025 | 0.02
CHP_Coal_Hardcoal | 2030 | 0.02
CHP_Coal_Hardcoal | 2035 | 0.02
CHP_Coal_Hardcoal | 2040 | 0.02
CHP_Coal_Hardcoal | 2045 | 0.02
CHP_Coal_Hardcoal | 2050 | 0.02
CHP_Coal_Hardcoal_CCS | 2022 | 0.02
CHP_Coal_Hardcoal_CCS | 2025 | 0.02
CHP_Coal_Hardcoal_CCS | 2030 | 0.02
CHP_Coal_Hardcoal_CCS | 2035 | 0.02
CHP_Coal_Hardcoal_CCS | 2040 | 0.02
CHP_Coal_Hardcoal_CCS | 2045 | 0.02
CHP_Coal_Hardcoal_CCS | 2050 | 0.02
CHP_Coal_Lignite | 2022 | 0.02
CHP_Coal_Lignite | 2025 | 0.02
CHP_Coal_Lignite | 2030 | 0.02
CHP_Coal_Lignite | 2035 | 0.02
CHP_Coal_Lignite | 2040 | 0.02
CHP_Coal_Lignite | 2045 | 0.02
CHP_Coal_Lignite | 2050 | 0.02
CHP_Coal_Lignite_CCS | 2022 | 0.02
CHP_Coal_Lignite_CCS | 2025 | 0.02
CHP_Coal_Lignite_CCS | 2030 | 0.02
CHP_Coal_Lignite_CCS | 2035 | 0.02
CHP_Coal_Lignite_CCS | 2040 | 0.02
CHP_Coal_Lignite_CCS | 2045 | 0.02
CHP_Coal_Lignite_CCS | 2050 | 0.02
CHP_Gas_CCGT_Biogas | 2022 | 0.2
CHP_Gas_CCGT_Biogas | 2025 | 0.2
CHP_Gas_CCGT_Biogas | 2030 | 0.2
CHP_Gas_CCGT_Biogas | 2035 | 0.2
CHP_Gas_CCGT_Biogas | 2040 | 0.2
CHP_Gas_CCGT_Biogas | 2045 | 0.2
CHP_Gas_CCGT_Biogas | 2050 | 0.2
CHP_Gas_CCGT_Biogas_CCS | 2022 | 0.2
CHP_Gas_CCGT_Biogas_CCS | 2025 | 0.2
CHP_Gas_CCGT_Biogas_CCS | 2030 | 0.2
CHP_Gas_CCGT_Biogas_CCS | 2035 | 0.2
CHP_Gas_CCGT_Biogas_CCS | 2040 | 0.2
CHP_Gas_CCGT_Biogas_CCS | 2045 | 0.2
CHP_Gas_CCGT_Biogas_CCS | 2050 | 0.2
CHP_Gas_CCGT_Natural | 2022 | 0.2
CHP_Gas_CCGT_Natural | 2025 | 0.2
CHP_Gas_CCGT_Natural | 2030 | 0.2
CHP_Gas_CCGT_Natural | 2035 | 0.2
CHP_Gas_CCGT_Natural | 2040 | 0.2
CHP_Gas_CCGT_Natural | 2045 | 0.2
CHP_Gas_CCGT_Natural | 2050 | 0.2
CHP_Gas_CCGT_Natural_CCS | 2022 | 0.2
CHP_Gas_CCGT_Natural_CCS | 2025 | 0.2
CHP_Gas_CCGT_Natural_CCS | 2030 | 0.2
CHP_Gas_CCGT_Natural_CCS | 2035 | 0.2
CHP_Gas_CCGT_Natural_CCS | 2040 | 0.2
CHP_Gas_CCGT_Natural_CCS | 2045 | 0.2
CHP_Gas_CCGT_Natural_CCS | 2050 | 0.2
CHP_Gas_CCGT_SynGas | 2022 | 0.2
CHP_Gas_CCGT_SynGas | 2025 | 0.2
CHP_Gas_CCGT_SynGas | 2030 | 0.2
CHP_Gas_CCGT_SynGas | 2035 | 0.2
CHP_Gas_CCGT_SynGas | 2040 | 0.2
CHP_Gas_CCGT_SynGas | 2045 | 0.2
CHP_Gas_CCGT_SynGas | 2050 | 0.2
CHP_Oil | 2022 | 0.04
CHP_Oil | 2025 | 0.04
CHP_Oil | 2030 | 0.04
CHP_Oil | 2035 | 0.04
CHP_Oil | 2040 | 0.04
CHP_Oil | 2045 | 0.04
CHP_Oil | 2050 | 0.04
HHI_BF_BOF | 2022 | 0.1
HHI_BF_BOF | 2025 | 0.1
HHI_BF_BOF | 2030 | 0.1
HHI_BF_BOF | 2035 | 0.1
HHI_BF_BOF | 2040 | 0.1
HHI_BF_BOF | 2045 | 0.1
HHI_BF_BOF | 2050 | 0.1
HHI_BF_BOF_CCS | 2022 | 0.1
HHI_BF_BOF_CCS | 2025 | 0.1
HHI_BF_BOF_CCS | 2030 | 0.1
HHI_BF_BOF_CCS | 2035 | 0.1
HHI_BF_BOF_CCS | 2040 | 0.1
HHI_BF_BOF_CCS | 2045 | 0.1
HHI_BF_BOF_CCS | 2050 | 0.1
HHI_Bio_BF_BOF | 2022 | 0.1
HHI_Bio_BF_BOF | 2025 | 0.1
HHI_Bio_BF_BOF | 2030 | 0.1
HHI_Bio_BF_BOF | 2035 | 0.1
HHI_Bio_BF_BOF | 2040 | 0.1
HHI_Bio_BF_BOF | 2045 | 0.1
HHI_Bio_BF_BOF | 2050 | 0.1
HHI_DRI_EAF | 2022 | 0.1
HHI_DRI_EAF | 2025 | 0.1
HHI_DRI_EAF | 2030 | 0.1
HHI_DRI_EAF | 2035 | 0.1
HHI_DRI_EAF | 2040 | 0.1
HHI_DRI_EAF | 2045 | 0.1
HHI_DRI_EAF | 2050 | 0.1
HHI_DRI_EAF_CCS | 2022 | 0.1
HHI_DRI_EAF_CCS | 2025 | 0.1
HHI_DRI_EAF_CCS | 2030 | 0.1
HHI_DRI_EAF_CCS | 2035 | 0.1
HHI_DRI_EAF_CCS | 2040 | 0.1
HHI_DRI_EAF_CCS | 2045 | 0.1
HHI_DRI_EAF_CCS | 2050 | 0.1
HHI_H2DRI_EAF | 2022 | 0.1
HHI_H2DRI_EAF | 2025 | 0.1
HHI_H2DRI_EAF | 2030 | 0.1
HHI_H2DRI_EAF | 2035 | 0.1
HHI_H2DRI_EAF | 2040 | 0.1
HHI_H2DRI_EAF | 2045 | 0.1
HHI_H2DRI_EAF | 2050 | 0.1
HHI_Molten_Electrolysis | 2022 | 0.1
HHI_Molten_Electrolysis | 2025 | 0.1
HHI_Molten_Electrolysis | 2030 | 0.1
HHI_Molten_Electrolysis | 2035 | 0.1
HHI_Molten_Electrolysis | 2040 | 0.1
HHI_Molten_Electrolysis | 2045 | 0.1
HHI_Molten_Electrolysis | 2050 | 0.1
HHI_Scrap_EAF | 2022 | 0.1
HHI_Scrap_EAF | 2025 | 0.1
HHI_Scrap_EAF | 2030 | 0.1
HHI_Scrap_EAF | 2035 | 0.1
HHI_Scrap_EAF | 2040 | 0.1
HHI_Scrap_EAF | 2045 | 0.1
HHI_Scrap_EAF | 2050 | 0.1
HLI_Oil_Boiler | 2022 | 0.1
HLI_Oil_Boiler | 2025 | 0.1
HLI_Oil_Boiler | 2030 | 0.1
HLI_Oil_Boiler | 2035 | 0.1
HLI_Oil_Boiler | 2040 | 0.1
HLI_Oil_Boiler | 2045 | 0.1
HLI_Oil_Boiler | 2050 | 0.1
HLR_Oil_Boiler | 2022 | 0.1
HLR_Oil_Boiler | 2025 | 0.1
HLR_Oil_Boiler | 2030 | 0.1
HLR_Oil_Boiler | 2035 | 0.1
HLR_Oil_Boiler | 2040 | 0.1
HLR_Oil_Boiler | 2045 | 0.1
HLR_Oil_Boiler | 2050 | 0.1
P_Biomass | 2022 | 0.04
P_Biomass | 2025 | 0.04
P_Biomass | 2030 | 0.04
P_Biomass | 2035 | 0.04
P_Biomass | 2040 | 0.04
P_Biomass | 2045 | 0.04
P_Biomass | 2050 | 0.04
P_Biomass_CCS | 2022 | 0.04
P_Biomass_CCS | 2025 | 0.04
P_Biomass_CCS | 2030 | 0.04
P_Biomass_CCS | 2035 | 0.04
P_Biomass_CCS | 2040 | 0.04
P_Biomass_CCS | 2045 | 0.04
P_Biomass_CCS | 2050 | 0.04
P_Coal_Hardcoal | 2022 | 0.02
P_Coal_Hardcoal | 2025 | 0.02
P_Coal_Hardcoal | 2030 | 0.02
P_Coal_Hardcoal | 2035 | 0.02
P_Coal_Hardcoal | 2040 | 0.02
P_Coal_Hardcoal | 2045 | 0.02
P_Coal_Hardcoal | 2050 | 0.02
P_Coal_Hardcoal_CCS | 2022 | 0.02
P_Coal_Hardcoal_CCS | 2025 | 0.02
P_Coal_Hardcoal_CCS | 2030 | 0.02
P_Coal_Hardcoal_CCS | 2035 | 0.02
P_Coal_Hardcoal_CCS | 2040 | 0.02
P_Coal_Hardcoal_CCS | 2045 | 0.02
P_Coal_Hardcoal_CCS | 2050 | 0.02
P_Coal_Lignite | 2022 | 0.02
P_Coal_Lignite | 2025 | 0.02
P_Coal_Lignite | 2030 | 0.02
P_Coal_Lignite | 2035 | 0.02
P_Coal_Lignite | 2040 | 0.02
P_Coal_Lignite | 2045 | 0.02
P_Coal_Lignite | 2050 | 0.02
P_Coal_Lignite_CCS | 2022 | 0.02
P_Coal_Lignite_CCS | 2025 | 0.02
P_Coal_Lignite_CCS | 2030 | 0.02
P_Coal_Lignite_CCS | 2035 | 0.02
P_Coal_Lignite_CCS | 2040 | 0.02
P_Coal_Lignite_CCS | 2045 | 0.02
P_Coal_Lignite_CCS | 2050 | 0.02
P_Gas_CCGT | 2022 | 0.2
P_Gas_CCGT | 2025 | 0.2
P_Gas_CCGT | 2030 | 0.2
P_Gas_CCGT | 2035 | 0.2
P_Gas_CCGT | 2040 | 0.2
P_Gas_CCGT | 2045 | 0.2
P_Gas_CCGT | 2050 | 0.2
P_Gas_Engines | 2022 | 0.2
P_Gas_Engines | 2025 | 0.2
P_Gas_Engines | 2030 | 0.2
P_Gas_Engines | 2035 | 0.2
P_Gas_Engines | 2040 | 0.2
P_Gas_Engines | 2045 | 0.2
P_Gas_Engines | 2050 | 0.2
P_Gas_OCGT | 2022 | 0.2
P_Gas_OCGT | 2025 | 0.2
P_Gas_OCGT | 2030 | 0.2
P_Gas_OCGT | 2035 | 0.2
P_Gas_OCGT | 2040 | 0.2
P_Gas_OCGT | 2045 | 0.2
P_Gas_OCGT | 2050 | 0.2
P_Gas_CCS | 2022 | 0.2
P_Gas_CCS | 2025 | 0.2
P_Gas_CCS | 2030 | 0.2
P_Gas_CCS | 2035 | 0.2
P_Gas_CCS | 2040 | 0.2
P_Gas_CCS | 2045 | 0.2
P_Gas_CCS | 2050 | 0.2
P_Nuclear | 2022 | 0.01
P_Nuclear | 2025 | 0.01
P_Nuclear | 2030 | 0.01
P_Nuclear | 2035 | 0.01
P_Nuclear | 2040 | 0.01
P_Nuclear | 2045 | 0.01
P_Nuclear | 2050 | 0.01
P_Oil | 2022 | 0.04
P_Oil | 2025 | 0.04
P_Oil | 2030 | 0.04
P_Oil | 2035 | 0.04
P_Oil | 2040 | 0.04
P_Oil | 2045 | 0.04
P_Oil | 2050 | 0.04
RES_Hydro_Large | 2022 | 0.25
RES_Hydro_Large | 2025 | 0.25
RES_Hydro_Large | 2030 | 0.25
RES_Hydro_Large | 2035 | 0.25
RES_Hydro_Large | 2040 | 0.25
RES_Hydro_Large | 2045 | 0.25
RES_Hydro_Large | 2050 | 0.25
HLI_Biomass | 2022 | 0
HLI_Direct_Electric | 2022 | 0
HLI_Gas_Boiler | 2022 | 0
HLI_H2_Boiler | 2022 | 0
HLI_Hardcoal | 2022 | 0
HLI_Lignite | 2022 | 0
HLR_Biomass | 2022 | 0
HLR_Direct_Electric | 2022 | 0
HLR_Gas_Boiler | 2022 | 0
HLR_H2_Boiler | 2022 | 0
HLR_Hardcoal | 2022 | 0
HLR_Lignite | 2022 | 0
HMI_Biomass | 2022 | 0
HMI_Gas | 2022 | 0
HMI_Gas_CCS | 2022 | 0
HMI_HardCoal | 2022 | 0
HMI_HardCoal_CCS | 2022 | 0
HMI_Oil | 2022 | 0
HMI_Steam_Electric | 2022 | 0
HLI_Biomass | 2025 | 0
HLI_Direct_Electric | 2025 | 0
HLI_Gas_Boiler | 2025 | 0
HLI_H2_Boiler | 2025 | 0
HLI_Hardcoal | 2025 | 0
HLI_Lignite | 2025 | 0
HLR_Biomass | 2025 | 0
HLR_Direct_Electric | 2025 | 0
HLR_Gas_Boiler | 2025 | 0
HLR_H2_Boiler | 2025 | 0
HLR_Hardcoal | 2025 | 0
HLR_Lignite | 2025 | 0
HMI_Biomass | 2025 | 0
HMI_Gas | 2025 | 0
HMI_Gas_CCS | 2025 | 0
HMI_HardCoal | 2025 | 0
HMI_HardCoal_CCS | 2025 | 0
HMI_Oil | 2025 | 0
HMI_Steam_Electric | 2025 | 0
HLI_Biomass | 2030 | 0
HLI_Direct_Electric | 2030 | 0
HLI_Gas_Boiler | 2030 | 0
HLI_H2_Boiler | 2030 | 0
HLI_Hardcoal | 2030 | 0
HLI_Lignite | 2030 | 0
HLR_Biomass | 2030 | 0
HLR_Direct_Electric | 2030 | 0
HLR_Gas_Boiler | 2030 | 0
HLR_H2_Boiler | 2030 | 0
HLR_Hardcoal | 2030 | 0
HLR_Lignite | 2030 | 0
HMI_Biomass | 2030 | 0
HMI_Gas | 2030 | 0
HMI_Gas_CCS | 2030 | 0
HMI_HardCoal | 2030 | 0
HMI_HardCoal_CCS | 2030 | 0
HMI_Oil | 2030 | 0
HMI_Steam_Electric | 2030 | 0
HLI_Biomass | 2035 | 0
HLI_Direct_Electric | 2035 | 0
HLI_Gas_Boiler | 2035 | 0
HLI_H2_Boiler | 2035 | 0
HLI_Hardcoal | 2035 | 0
HLI_Lignite | 2035 | 0
HLR_Biomass | 2035 | 0
HLR_Direct_Electric | 2035 | 0
HLR_Gas_Boiler | 2035 | 0
HLR_H2_Boiler | 2035 | 0
HLR_Hardcoal | 2035 | 0
HLR_Lignite | 2035 | 0
HMI_Biomass | 2035 | 0
HMI_Gas | 2035 | 0
HMI_Gas_CCS | 2035 | 0
HMI_HardCoal | 2035 | 0
HMI_HardCoal_CCS | 2035 | 0
HMI_Oil | 2035 | 0
HMI_Steam_Electric | 2035 | 0
HLI_Biomass | 2040 | 0
HLI_Direct_Electric | 2040 | 0
HLI_Gas_Boiler | 2040 | 0
HLI_H2_Boiler | 2040 | 0
HLI_Hardcoal | 2040 | 0
HLI_Lignite | 2040 | 0
HLR_Biomass | 2040 | 0
HLR_Direct_Electric | 2040 | 0
HLR_Gas_Boiler | 2040 | 0
HLR_H2_Boiler | 2040 | 0
HLR_Hardcoal | 2040 | 0
HLR_Lignite | 2040 | 0
HMI_Biomass | 2040 | 0
HMI_Gas | 2040 | 0
HMI_Gas_CCS | 2040 | 0
HMI_HardCoal | 2040 | 0
HMI_HardCoal_CCS | 2040 | 0
HMI_Oil | 2040 | 0
HMI_Steam_Electric | 2040 | 0
HLI_Biomass | 2045 | 0
HLI_Direct_Electric | 2045 | 0
HLI_Gas_Boiler | 2045 | 0
HLI_H2_Boiler | 2045 | 0
HLI_Hardcoal | 2045 | 0
HLI_Lignite | 2045 | 0
HLR_Biomass | 2045 | 0
HLR_Direct_Electric | 2045 | 0
HLR_Gas_Boiler | 2045 | 0
HLR_H2_Boiler | 2045 | 0
HLR_Hardcoal | 2045 | 0
HLR_Lignite | 2045 | 0
HMI_Biomass | 2045 | 0
HMI_Gas | 2045 | 0
HMI_Gas_CCS | 2045 | 0
HMI_HardCoal | 2045 | 0
HMI_HardCoal_CCS | 2045 | 0
HMI_Oil | 2045 | 0
HMI_Steam_Electric | 2045 | 0
HLI_Biomass | 2050 | 0
HLI_Direct_Electric | 2050 | 0
HLI_Gas_Boiler | 2050 | 0
HLI_H2_Boiler | 2050 | 0
HLI_Hardcoal | 2050 | 0
HLI_Lignite | 2050 | 0
HLR_Biomass | 2050 | 0
HLR_Direct_Electric | 2050 | 0
HLR_Gas_Boiler | 2050 | 0
HLR_H2_Boiler | 2050 | 0
HLR_Hardcoal | 2050 | 0
HLR_Lignite | 2050 | 0
HMI_Biomass | 2050 | 0
HMI_Gas | 2050 | 0
HMI_Gas_CCS | 2050 | 0
HMI_HardCoal | 2050 | 0
HMI_HardCoal_CCS | 2050 | 0
HMI_Oil | 2050 | 0
HMI_Steam_Electric | 2050 | 0

## Par_RampingUpFactor
Technology | Year | Value
CHP_Biomass_Solid | 2022 | 0.04
CHP_Biomass_Solid | 2025 | 0.04
CHP_Biomass_Solid | 2030 | 0.04
CHP_Biomass_Solid | 2035 | 0.04
CHP_Biomass_Solid | 2040 | 0.04
CHP_Biomass_Solid | 2045 | 0.04
CHP_Biomass_Solid | 2050 | 0.04
CHP_Biomass_Solid_CCS | 2022 | 0.04
CHP_Biomass_Solid_CCS | 2025 | 0.04
CHP_Biomass_Solid_CCS | 2030 | 0.04
CHP_Biomass_Solid_CCS | 2035 | 0.04
CHP_Biomass_Solid_CCS | 2040 | 0.04
CHP_Biomass_Solid_CCS | 2045 | 0.04
CHP_Biomass_Solid_CCS | 2050 | 0.04
CHP_Coal_Hardcoal | 2022 | 0.02
CHP_Coal_Hardcoal | 2025 | 0.02
CHP_Coal_Hardcoal | 2030 | 0.02
CHP_Coal_Hardcoal | 2035 | 0.02
CHP_Coal_Hardcoal | 2040 | 0.02
CHP_Coal_Hardcoal | 2045 | 0.02
CHP_Coal_Hardcoal | 2050 | 0.02
CHP_Coal_Hardcoal_CCS | 2022 | 0.02
CHP_Coal_Hardcoal_CCS | 2025 | 0.02
CHP_Coal_Hardcoal_CCS | 2030 | 0.02
CHP_Coal_Hardcoal_CCS | 2035 | 0.02
CHP_Coal_Hardcoal_CCS | 2040 | 0.02
CHP_Coal_Hardcoal_CCS | 2045 | 0.02
CHP_Coal_Hardcoal_CCS | 2050 | 0.02
CHP_Coal_Lignite | 2022 | 0.02
CHP_Coal_Lignite | 2025 | 0.02
CHP_Coal_Lignite | 2030 | 0.02
CHP_Coal_Lignite | 2035 | 0.02
CHP_Coal_Lignite | 2040 | 0.02
CHP_Coal_Lignite | 2045 | 0.02
CHP_Coal_Lignite | 2050 | 0.02
CHP_Coal_Lignite_CCS | 2022 | 0.02
CHP_Coal_Lignite_CCS | 2025 | 0.02
CHP_Coal_Lignite_CCS | 2030 | 0.02
CHP_Coal_Lignite_CCS | 2035 | 0.02
CHP_Coal_Lignite_CCS | 2040 | 0.02
CHP_Coal_Lignite_CCS | 2045 | 0.02
CHP_Coal_Lignite_CCS | 2050 | 0.02
CHP_Gas_CCGT_Biogas | 2022 | 0.2
CHP_Gas_CCGT_Biogas | 2025 | 0.2
CHP_Gas_CCGT_Biogas | 2030 | 0.2
CHP_Gas_CCGT_Biogas | 2035 | 0.2
CHP_Gas_CCGT_Biogas | 2040 | 0.2
CHP_Gas_CCGT_Biogas | 2045 | 0.2
CHP_Gas_CCGT_Biogas | 2050 | 0.2
CHP_Gas_CCGT_Biogas_CCS | 2022 | 0.2
CHP_Gas_CCGT_Biogas_CCS | 2025 | 0.2
CHP_Gas_CCGT_Biogas_CCS | 2030 | 0.2
CHP_Gas_CCGT_Biogas_CCS | 2035 | 0.2
CHP_Gas_CCGT_Biogas_CCS | 2040 | 0.2
CHP_Gas_CCGT_Biogas_CCS | 2045 | 0.2
CHP_Gas_CCGT_Biogas_CCS | 2050 | 0.2
CHP_Gas_CCGT_Natural | 2022 | 0.2
CHP_Gas_CCGT_Natural | 2025 | 0.2
CHP_Gas_CCGT_Natural | 2030 | 0.2
CHP_Gas_CCGT_Natural | 2035 | 0.2
CHP_Gas_CCGT_Natural | 2040 | 0.2
CHP_Gas_CCGT_Natural | 2045 | 0.2
CHP_Gas_CCGT_Natural | 2050 | 0.2
CHP_Gas_CCGT_Natural_CCS | 2022 | 0.2
CHP_Gas_CCGT_Natural_CCS | 2025 | 0.2
CHP_Gas_CCGT_Natural_CCS | 2030 | 0.2
CHP_Gas_CCGT_Natural_CCS | 2035 | 0.2
CHP_Gas_CCGT_Natural_CCS | 2040 | 0.2
CHP_Gas_CCGT_Natural_CCS | 2045 | 0.2
CHP_Gas_CCGT_Natural_CCS | 2050 | 0.2
CHP_Gas_CCGT_SynGas | 2022 | 0.2
CHP_Gas_CCGT_SynGas | 2025 | 0.2
CHP_Gas_CCGT_SynGas | 2030 | 0.2
CHP_Gas_CCGT_SynGas | 2035 | 0.2
CHP_Gas_CCGT_SynGas | 2040 | 0.2
CHP_Gas_CCGT_SynGas | 2045 | 0.2
CHP_Gas_CCGT_SynGas | 2050 | 0.2
CHP_Oil | 2022 | 0.04
CHP_Oil | 2025 | 0.04
CHP_Oil | 2030 | 0.04
CHP_Oil | 2035 | 0.04
CHP_Oil | 2040 | 0.04
CHP_Oil | 2045 | 0.04
CHP_Oil | 2050 | 0.04
HHI_BF_BOF | 2022 | 0.1
HHI_BF_BOF | 2025 | 0.1
HHI_BF_BOF | 2030 | 0.1
HHI_BF_BOF | 2035 | 0.1
HHI_BF_BOF | 2040 | 0.1
HHI_BF_BOF | 2045 | 0.1
HHI_BF_BOF | 2050 | 0.1
HHI_BF_BOF_CCS | 2022 | 0.1
HHI_BF_BOF_CCS | 2025 | 0.1
HHI_BF_BOF_CCS | 2030 | 0.1
HHI_BF_BOF_CCS | 2035 | 0.1
HHI_BF_BOF_CCS | 2040 | 0.1
HHI_BF_BOF_CCS | 2045 | 0.1
HHI_BF_BOF_CCS | 2050 | 0.1
HHI_Bio_BF_BOF | 2022 | 0.1
HHI_Bio_BF_BOF | 2025 | 0.1
HHI_Bio_BF_BOF | 2030 | 0.1
HHI_Bio_BF_BOF | 2035 | 0.1
HHI_Bio_BF_BOF | 2040 | 0.1
HHI_Bio_BF_BOF | 2045 | 0.1
HHI_Bio_BF_BOF | 2050 | 0.1
HHI_DRI_EAF | 2022 | 0.1
HHI_DRI_EAF | 2025 | 0.1
HHI_DRI_EAF | 2030 | 0.1
HHI_DRI_EAF | 2035 | 0.1
HHI_DRI_EAF | 2040 | 0.1
HHI_DRI_EAF | 2045 | 0.1
HHI_DRI_EAF | 2050 | 0.1
HHI_DRI_EAF_CCS | 2022 | 0.1
HHI_DRI_EAF_CCS | 2025 | 0.1
HHI_DRI_EAF_CCS | 2030 | 0.1
HHI_DRI_EAF_CCS | 2035 | 0.1
HHI_DRI_EAF_CCS | 2040 | 0.1
HHI_DRI_EAF_CCS | 2045 | 0.1
HHI_DRI_EAF_CCS | 2050 | 0.1
HHI_H2DRI_EAF | 2022 | 0.1
HHI_H2DRI_EAF | 2025 | 0.1
HHI_H2DRI_EAF | 2030 | 0.1
HHI_H2DRI_EAF | 2035 | 0.1
HHI_H2DRI_EAF | 2040 | 0.1
HHI_H2DRI_EAF | 2045 | 0.1
HHI_H2DRI_EAF | 2050 | 0.1
HHI_Molten_Electrolysis | 2022 | 0.1
HHI_Molten_Electrolysis | 2025 | 0.1
HHI_Molten_Electrolysis | 2030 | 0.1
HHI_Molten_Electrolysis | 2035 | 0.1
HHI_Molten_Electrolysis | 2040 | 0.1
HHI_Molten_Electrolysis | 2045 | 0.1
HHI_Molten_Electrolysis | 2050 | 0.1
HHI_Scrap_EAF | 2022 | 0.1
HHI_Scrap_EAF | 2025 | 0.1
HHI_Scrap_EAF | 2030 | 0.1
HHI_Scrap_EAF | 2035 | 0.1
HHI_Scrap_EAF | 2040 | 0.1
HHI_Scrap_EAF | 2045 | 0.1
HHI_Scrap_EAF | 2050 | 0.1
HLI_Oil_Boiler | 2022 | 0.1
HLI_Oil_Boiler | 2025 | 0.1
HLI_Oil_Boiler | 2030 | 0.1
HLI_Oil_Boiler | 2035 | 0.1
HLI_Oil_Boiler | 2040 | 0.1
HLI_Oil_Boiler | 2045 | 0.1
HLI_Oil_Boiler | 2050 | 0.1
HLR_Oil_Boiler | 2022 | 0.1
HLR_Oil_Boiler | 2025 | 0.1
HLR_Oil_Boiler | 2030 | 0.1
HLR_Oil_Boiler | 2035 | 0.1
HLR_Oil_Boiler | 2040 | 0.1
HLR_Oil_Boiler | 2045 | 0.1
HLR_Oil_Boiler | 2050 | 0.1
P_Biomass | 2022 | 0.04
P_Biomass | 2025 | 0.04
P_Biomass | 2030 | 0.04
P_Biomass | 2035 | 0.04
P_Biomass | 2040 | 0.04
P_Biomass | 2045 | 0.04
P_Biomass | 2050 | 0.04
P_Biomass_CCS | 2022 | 0.04
P_Biomass_CCS | 2025 | 0.04
P_Biomass_CCS | 2030 | 0.04
P_Biomass_CCS | 2035 | 0.04
P_Biomass_CCS | 2040 | 0.04
P_Biomass_CCS | 2045 | 0.04
P_Biomass_CCS | 2050 | 0.04
P_Coal_Hardcoal | 2022 | 0.02
P_Coal_Hardcoal | 2025 | 0.02
P_Coal_Hardcoal | 2030 | 0.02
P_Coal_Hardcoal | 2035 | 0.02
P_Coal_Hardcoal | 2040 | 0.02
P_Coal_Hardcoal | 2045 | 0.02
P_Coal_Hardcoal | 2050 | 0.02
P_Coal_Hardcoal_CCS | 2022 | 0.02
P_Coal_Hardcoal_CCS | 2025 | 0.02
P_Coal_Hardcoal_CCS | 2030 | 0.02
P_Coal_Hardcoal_CCS | 2035 | 0.02
P_Coal_Hardcoal_CCS | 2040 | 0.02
P_Coal_Hardcoal_CCS | 2045 | 0.02
P_Coal_Hardcoal_CCS | 2050 | 0.02
P_Coal_Lignite | 2022 | 0.02
P_Coal_Lignite | 2025 | 0.02
P_Coal_Lignite | 2030 | 0.02
P_Coal_Lignite | 2035 | 0.02
P_Coal_Lignite | 2040 | 0.02
P_Coal_Lignite | 2045 | 0.02
P_Coal_Lignite | 2050 | 0.02
P_Coal_Lignite_CCS | 2022 | 0.02
P_Coal_Lignite_CCS | 2025 | 0.02
P_Coal_Lignite_CCS | 2030 | 0.02
P_Coal_Lignite_CCS | 2035 | 0.02
P_Coal_Lignite_CCS | 2040 | 0.02
P_Coal_Lignite_CCS | 2045 | 0.02
P_Coal_Lignite_CCS | 2050 | 0.02
P_Gas_CCGT | 2022 | 0.2
P_Gas_CCGT | 2025 | 0.2
P_Gas_CCGT | 2030 | 0.2
P_Gas_CCGT | 2035 | 0.2
P_Gas_CCGT | 2040 | 0.2
P_Gas_CCGT | 2045 | 0.2
P_Gas_CCGT | 2050 | 0.2
P_Gas_Engines | 2022 | 0.2
P_Gas_Engines | 2025 | 0.2
P_Gas_Engines | 2030 | 0.2
P_Gas_Engines | 2035 | 0.2
P_Gas_Engines | 2040 | 0.2
P_Gas_Engines | 2045 | 0.2
P_Gas_Engines | 2050 | 0.2
P_Gas_OCGT | 2022 | 0.2
P_Gas_OCGT | 2025 | 0.2
P_Gas_OCGT | 2030 | 0.2
P_Gas_OCGT | 2035 | 0.2
P_Gas_OCGT | 2040 | 0.2
P_Gas_OCGT | 2045 | 0.2
P_Gas_OCGT | 2050 | 0.2
P_Gas_CCS | 2022 | 0.2
P_Gas_CCS | 2025 | 0.2
P_Gas_CCS | 2030 | 0.2
P_Gas_CCS | 2035 | 0.2
P_Gas_CCS | 2040 | 0.2
P_Gas_CCS | 2045 | 0.2
P_Gas_CCS | 2050 | 0.2
P_Nuclear | 2022 | 0.01
P_Nuclear | 2025 | 0.01
P_Nuclear | 2030 | 0.01
P_Nuclear | 2035 | 0.01
P_Nuclear | 2040 | 0.01
P_Nuclear | 2045 | 0.01
P_Nuclear | 2050 | 0.01
P_Oil | 2022 | 0.04
P_Oil | 2025 | 0.04
P_Oil | 2030 | 0.04
P_Oil | 2035 | 0.04
P_Oil | 2040 | 0.04
P_Oil | 2045 | 0.04
P_Oil | 2050 | 0.04
RES_Hydro_Large | 2022 | 0.25
RES_Hydro_Large | 2025 | 0.25
RES_Hydro_Large | 2030 | 0.25
RES_Hydro_Large | 2035 | 0.25
RES_Hydro_Large | 2040 | 0.25
RES_Hydro_Large | 2045 | 0.25
RES_Hydro_Large | 2050 | 0.25
HLI_Biomass | 2022 | 0
HLI_Direct_Electric | 2022 | 0
HLI_Gas_Boiler | 2022 | 0
HLI_H2_Boiler | 2022 | 0
HLI_Hardcoal | 2022 | 0
HLI_Lignite | 2022 | 0
HLR_Biomass | 2022 | 0
HLR_Direct_Electric | 2022 | 0
HLR_Gas_Boiler | 2022 | 0
HLR_H2_Boiler | 2022 | 0
HLR_Hardcoal | 2022 | 0
HLR_Lignite | 2022 | 0
HMI_Biomass | 2022 | 0
HMI_Gas | 2022 | 0
HMI_Gas_CCS | 2022 | 0
HMI_HardCoal | 2022 | 0
HMI_HardCoal_CCS | 2022 | 0
HMI_Oil | 2022 | 0
HMI_Steam_Electric | 2022 | 0
HLI_Biomass | 2025 | 0
HLI_Direct_Electric | 2025 | 0
HLI_Gas_Boiler | 2025 | 0
HLI_H2_Boiler | 2025 | 0
HLI_Hardcoal | 2025 | 0
HLI_Lignite | 2025 | 0
HLR_Biomass | 2025 | 0
HLR_Direct_Electric | 2025 | 0
HLR_Gas_Boiler | 2025 | 0
HLR_H2_Boiler | 2025 | 0
HLR_Hardcoal | 2025 | 0
HLR_Lignite | 2025 | 0
HMI_Biomass | 2025 | 0
HMI_Gas | 2025 | 0
HMI_Gas_CCS | 2025 | 0
HMI_HardCoal | 2025 | 0
HMI_HardCoal_CCS | 2025 | 0
HMI_Oil | 2025 | 0
HMI_Steam_Electric | 2025 | 0
HLI_Biomass | 2030 | 0
HLI_Direct_Electric | 2030 | 0
HLI_Gas_Boiler | 2030 | 0
HLI_H2_Boiler | 2030 | 0
HLI_Hardcoal | 2030 | 0
HLI_Lignite | 2030 | 0
HLR_Biomass | 2030 | 0
HLR_Direct_Electric | 2030 | 0
HLR_Gas_Boiler | 2030 | 0
HLR_H2_Boiler | 2030 | 0
HLR_Hardcoal | 2030 | 0
HLR_Lignite | 2030 | 0
HMI_Biomass | 2030 | 0
HMI_Gas | 2030 | 0
HMI_Gas_CCS | 2030 | 0
HMI_HardCoal | 2030 | 0
HMI_HardCoal_CCS | 2030 | 0
HMI_Oil | 2030 | 0
HMI_Steam_Electric | 2030 | 0
HLI_Biomass | 2035 | 0
HLI_Direct_Electric | 2035 | 0
HLI_Gas_Boiler | 2035 | 0
HLI_H2_Boiler | 2035 | 0
HLI_Hardcoal | 2035 | 0
HLI_Lignite | 2035 | 0
HLR_Biomass | 2035 | 0
HLR_Direct_Electric | 2035 | 0
HLR_Gas_Boiler | 2035 | 0
HLR_H2_Boiler | 2035 | 0
HLR_Hardcoal | 2035 | 0
HLR_Lignite | 2035 | 0
HMI_Biomass | 2035 | 0
HMI_Gas | 2035 | 0
HMI_Gas_CCS | 2035 | 0
HMI_HardCoal | 2035 | 0
HMI_HardCoal_CCS | 2035 | 0
HMI_Oil | 2035 | 0
HMI_Steam_Electric | 2035 | 0
HLI_Biomass | 2040 | 0
HLI_Direct_Electric | 2040 | 0
HLI_Gas_Boiler | 2040 | 0
HLI_H2_Boiler | 2040 | 0
HLI_Hardcoal | 2040 | 0
HLI_Lignite | 2040 | 0
HLR_Biomass | 2040 | 0
HLR_Direct_Electric | 2040 | 0
HLR_Gas_Boiler | 2040 | 0
HLR_H2_Boiler | 2040 | 0
HLR_Hardcoal | 2040 | 0
HLR_Lignite | 2040 | 0
HMI_Biomass | 2040 | 0
HMI_Gas | 2040 | 0
HMI_Gas_CCS | 2040 | 0
HMI_HardCoal | 2040 | 0
HMI_HardCoal_CCS | 2040 | 0
HMI_Oil | 2040 | 0
HMI_Steam_Electric | 2040 | 0
HLI_Biomass | 2045 | 0
HLI_Direct_Electric | 2045 | 0
HLI_Gas_Boiler | 2045 | 0
HLI_H2_Boiler | 2045 | 0
HLI_Hardcoal | 2045 | 0
HLI_Lignite | 2045 | 0
HLR_Biomass | 2045 | 0
HLR_Direct_Electric | 2045 | 0
HLR_Gas_Boiler | 2045 | 0
HLR_H2_Boiler | 2045 | 0
HLR_Hardcoal | 2045 | 0
HLR_Lignite | 2045 | 0
HMI_Biomass | 2045 | 0
HMI_Gas | 2045 | 0
HMI_Gas_CCS | 2045 | 0
HMI_HardCoal | 2045 | 0
HMI_HardCoal_CCS | 2045 | 0
HMI_Oil | 2045 | 0
HMI_Steam_Electric | 2045 | 0
HLI_Biomass | 2050 | 0
HLI_Direct_Electric | 2050 | 0
HLI_Gas_Boiler | 2050 | 0
HLI_H2_Boiler | 2050 | 0
HLI_Hardcoal | 2050 | 0
HLI_Lignite | 2050 | 0
HLR_Biomass | 2050 | 0
HLR_Direct_Electric | 2050 | 0
HLR_Gas_Boiler | 2050 | 0
HLR_H2_Boiler | 2050 | 0
HLR_Hardcoal | 2050 | 0
HLR_Lignite | 2050 | 0
HMI_Biomass | 2050 | 0
HMI_Gas | 2050 | 0
HMI_Gas_CCS | 2050 | 0
HMI_HardCoal | 2050 | 0
HMI_HardCoal_CCS | 2050 | 0
HMI_Oil | 2050 | 0
HMI_Steam_Electric | 2050 | 0

## Par_RegionalAnnualEmissionLimit
Region | Emission | Year | Value
Dakar | CO2 | 2022 | 999999
Dakar | CO2 | 2025 | 999999
Dakar | CO2 | 2030 | 999999
Dakar | CO2 | 2035 | 999999
Dakar | CO2 | 2040 | 999999
Dakar | CO2 | 2045 | 999999
Dakar | CO2 | 2050 | 999999
Diourbel | CO2 | 2022 | 999999
Diourbel | CO2 | 2025 | 999999
Diourbel | CO2 | 2030 | 999999
Diourbel | CO2 | 2035 | 999999
Diourbel | CO2 | 2040 | 999999
Diourbel | CO2 | 2045 | 999999
Diourbel | CO2 | 2050 | 999999
Thies | CO2 | 2022 | 999999
Thies | CO2 | 2025 | 999999
Thies | CO2 | 2030 | 999999
Thies | CO2 | 2035 | 999999
Thies | CO2 | 2040 | 999999
Thies | CO2 | 2045 | 999999
Thies | CO2 | 2050 | 999999
LS | CO2 | 2022 | 999999
LS | CO2 | 2025 | 999999
LS | CO2 | 2030 | 999999
LS | CO2 | 2035 | 999999
LS | CO2 | 2040 | 999999
LS | CO2 | 2045 | 999999
LS | CO2 | 2050 | 999999
FKK | CO2 | 2022 | 999999
FKK | CO2 | 2025 | 999999
FKK | CO2 | 2030 | 999999
FKK | CO2 | 2035 | 999999
FKK | CO2 | 2040 | 999999
FKK | CO2 | 2045 | 999999
FKK | CO2 | 2050 | 999999
ZS | CO2 | 2022 | 999999
ZS | CO2 | 2025 | 999999
ZS | CO2 | 2030 | 999999
ZS | CO2 | 2035 | 999999
ZS | CO2 | 2040 | 999999
ZS | CO2 | 2045 | 999999
ZS | CO2 | 2050 | 999999
MTKK | CO2 | 2022 | 999999
MTKK | CO2 | 2025 | 999999
MTKK | CO2 | 2030 | 999999
MTKK | CO2 | 2035 | 999999
MTKK | CO2 | 2040 | 999999
MTKK | CO2 | 2045 | 999999
MTKK | CO2 | 2050 | 999999

## Par_RegionalCCSLimit
Region | Value

## Par_RegionalBaseYearProduction
Region | Technology | Fuel | Year | Value
Dakar | HLI_Hardcoal | Heat_Low_Industrial | 2022 | 1.75
Dakar | HMI_HardCoal | Heat_Medium_Industrial | 2022 | 3.75
Dakar | HLI_Biomass | Heat_Low_Industrial | 2022 | 0.1
Dakar | HMI_Biomass | Heat_Medium_Industrial | 2022 | 0.2
Dakar | HLI_Oil_Boiler | Heat_Low_Industrial | 2022 | 0.2
Dakar | HMI_Oil | Heat_Medium_Industrial | 2022 | 0.6
Thies | HLI_HardCoal | Heat_Low_Industrial | 2022 | 1.5475
Thies | HMI_HardCoal | Heat_Medium_Industrial | 2022 | 3.275
Thies | HLI_Biomass | Heat_Low_Industrial | 2022 | 0.1625
Thies | HMI_Biomass | Heat_Medium_Industrial | 2022 | 0.375
Thies | HLI_Oil_Boiler | Heat_Low_Industrial | 2022 | 0.225
Thies | HMI_Oil | Heat_Medium_Industrial | 2022 | 0.6
Diourbel | HLI_HardCoal | Heat_Low_Industrial | 2022 | 0.6
Diourbel | HMI_HardCoal | Heat_Medium_Industrial | 2022 | 0.7
Diourbel | HLI_Biomass | Heat_Low_Industrial | 2022 | 0.25
Diourbel | HMI_Biomass | Heat_Medium_Industrial | 2022 | 0.45
Diourbel | HLI_Oil_Boiler | Heat_Low_Industrial | 2022 | 0.15
Diourbel | HMI_Oil | Heat_Medium_Industrial | 2022 | 0.45
LS | HLI_HardCoal | Heat_Low_Industrial | 2022 | 0.5
LS | HLI_Biomass | Heat_Low_Industrial | 2022 | 0.2
LS | HMI_Biomass | Heat_Medium_Industrial | 2022 | 0.5
LS | HLI_Oil_Boiler | Heat_Low_Industrial | 2022 | 0.19
LS | HMI_Oil | Heat_Medium_Industrial | 2022 | 0.54
FKK | HLI_HardCoal | Heat_Low_Industrial | 2022 | 0.2
FKK | HMI_HardCoal | Heat_Medium_Industrial | 2022 | 0.3
FKK | HLI_Biomass | Heat_Low_Industrial | 2022 | 0.3
FKK | HMI_Biomass | Heat_Medium_Industrial | 2022 | 0.75
FKK | HLI_Oil_Boiler | Heat_Low_Industrial | 2022 | 0.21
FKK | HMI_Oil | Heat_Medium_Industrial | 2022 | 0.46
MTKK | HLI_HardCoal | Heat_Low_Industrial | 2022 | 0.26
MTKK | HMI_HardCoal | Heat_Medium_Industrial | 2022 | 0.45
MTKK | HLI_Biomass | Heat_Low_Industrial | 2022 | 0.2
MTKK | HMI_Biomass | Heat_Medium_Industrial | 2022 | 0.4
MTKK | HLI_Oil_Boiler | Heat_Low_Industrial | 2022 | 0.155
MTKK | HMI_Oil | Heat_Medium_Industrial | 2022 | 0.335
ZS | HLI_HardCoal | Heat_Low_Industrial | 2022 | 0.3
ZS | HMI_HardCoal | Heat_Medium_Industrial | 2022 | 0.2
ZS | HLI_Biomass | Heat_Low_Industrial | 2022 | 0.25
ZS | HMI_Biomass | Heat_Medium_Industrial | 2022 | 0.35
ZS | HLI_Oil_Boiler | Heat_Low_Industrial | 2022 | 0.055
ZS | HMI_Oil | Heat_Medium_Industrial | 2022 | 0.045
Dakar | P_Oil | Power | 2022 | 12.97
Dakar | RES_PV_Utility_Opt | Power | 2022 | 0.007776
Dakar | P_Coal_Hardcoal | Power | 2022 | 1.2263
Diourbel | RES_PV_Utility_Opt | Power | 2022 | 0.1836
FKK | RES_PV_Utility_Opt | Power | 2022 | 0.3096
LS | RES_PV_Utility_Opt | Power | 2022 | 0.1476
MTKK | RES_Hydro_Large | Power | 2022 | 0.8352
MTKK | RES_Hydro_Small | Power | 2022 | 0.91444
MTKK | P_Oil | Power | 2022 | 0.14137
ZS | P_Oil | Power | 2022 | 0.16333
Thies | P_Oil | Power | 2022 | 2.1723
Thies | RES_PV_Utility_Opt | Power | 2022 | 0.71928
Thies | RES_Wind_Onshore_Opt | Power | 2022 | 1.424
Thies | P_Coal_Hardcoal | Power | 2022 | 0.056124

## Par_RegionalModelPeriodEmission
Region | Emission | Value

## Par_ReserveMargin
Region | Year | Value
World | 2022 | 0
World | 2025 | 0
World | 2030 | 0
World | 2035 | 0
World | 2040 | 0
World | 2045 | 0
World | 2050 | 0

## Par_ReserveMarginTagFuel
Region | Fuel | Year | Value
World | Power | 2022 | 1
World | Power | 2025 | 1
World | Power | 2030 | 1
World | Power | 2035 | 1
World | Power | 2040 | 1
World | Power | 2045 | 1
World | Power | 2050 | 1

## Par_ReserveMarginTagTechnology
Region | Technology | Year | Value
World | D_Battery_Li-Ion | 2022 | 1
World | D_Battery_Redox | 2022 | 1
World | D_PHS | 2022 | 1
World | D_CAES | 2022 | 1
World | P_Oil | 2022 | 1
World | X_Fuel_Cell | 2022 | 1
World | P_Gas_CCS | 2022 | 1
World | RES_Hydro_Large | 2022 | 1
World | P_H2_OCGT | 2022 | 1
World | P_Gas_CCGT | 2022 | 1
World | P_Gas_Engines | 2022 | 1
World | P_Gas_OCGT | 2022 | 1
World | CHP_Gas_CCGT_Biogas | 2022 | 1
World | CHP_Gas_CCGT_Biogas_CCS | 2022 | 1
World | CHP_Gas_CCGT_Natural | 2022 | 1
World | CHP_Gas_CCGT_Natural_CCS | 2022 | 1
World | CHP_Gas_CCGT_SynGas | 2022 | 1
World | CHP_Hydrogen_FuelCell | 2022 | 1
World | CHP_Oil | 2022 | 1
World | D_Battery_Li-Ion | 2025 | 1
World | D_Battery_Redox | 2025 | 1
World | D_PHS | 2025 | 1
World | D_CAES | 2025 | 1
World | P_Oil | 2025 | 1
World | X_Fuel_Cell | 2025 | 1
World | P_Gas_CCS | 2025 | 1
World | RES_Hydro_Large | 2025 | 1
World | P_H2_OCGT | 2025 | 1
World | P_Gas_CCGT | 2025 | 1
World | P_Gas_Engines | 2025 | 1
World | P_Gas_OCGT | 2025 | 1
World | CHP_Gas_CCGT_Biogas | 2025 | 1
World | CHP_Gas_CCGT_Biogas_CCS | 2025 | 1
World | CHP_Gas_CCGT_Natural | 2025 | 1
World | CHP_Gas_CCGT_Natural_CCS | 2025 | 1
World | CHP_Gas_CCGT_SynGas | 2025 | 1
World | CHP_Hydrogen_FuelCell | 2025 | 1
World | CHP_Oil | 2025 | 1
World | D_Battery_Li-Ion | 2030 | 1
World | D_Battery_Redox | 2030 | 1
World | D_PHS | 2030 | 1
World | D_CAES | 2030 | 1
World | P_Oil | 2030 | 1
World | X_Fuel_Cell | 2030 | 1
World | P_Gas_CCS | 2030 | 1
World | RES_Hydro_Large | 2030 | 1
World | P_H2_OCGT | 2030 | 1
World | P_Gas_CCGT | 2030 | 1
World | P_Gas_Engines | 2030 | 1
World | P_Gas_OCGT | 2030 | 1
World | CHP_Gas_CCGT_Biogas | 2030 | 1
World | CHP_Gas_CCGT_Biogas_CCS | 2030 | 1
World | CHP_Gas_CCGT_Natural | 2030 | 1
World | CHP_Gas_CCGT_Natural_CCS | 2030 | 1
World | CHP_Gas_CCGT_SynGas | 2030 | 1
World | CHP_Hydrogen_FuelCell | 2030 | 1
World | CHP_Oil | 2030 | 1
World | D_Battery_Li-Ion | 2035 | 1
World | D_Battery_Redox | 2035 | 1
World | D_PHS | 2035 | 1
World | D_CAES | 2035 | 1
World | P_Oil | 2035 | 1
World | X_Fuel_Cell | 2035 | 1
World | P_Gas_CCS | 2035 | 1
World | RES_Hydro_Large | 2035 | 1
World | P_H2_OCGT | 2035 | 1
World | P_Gas_CCGT | 2035 | 1
World | P_Gas_Engines | 2035 | 1
World | P_Gas_OCGT | 2035 | 1
World | CHP_Gas_CCGT_Biogas | 2035 | 1
World | CHP_Gas_CCGT_Biogas_CCS | 2035 | 1
World | CHP_Gas_CCGT_Natural | 2035 | 1
World | CHP_Gas_CCGT_Natural_CCS | 2035 | 1
World | CHP_Gas_CCGT_SynGas | 2035 | 1
World | CHP_Hydrogen_FuelCell | 2035 | 1
World | CHP_Oil | 2035 | 1
World | D_Battery_Li-Ion | 2040 | 1
World | D_Battery_Redox | 2040 | 1
World | D_PHS | 2040 | 1
World | D_CAES | 2040 | 1
World | P_Oil | 2040 | 1
World | X_Fuel_Cell | 2040 | 1
World | P_Gas_CCS | 2040 | 1
World | RES_Hydro_Large | 2040 | 1
World | P_H2_OCGT | 2040 | 1
World | P_Gas_CCGT | 2040 | 1
World | P_Gas_Engines | 2040 | 1
World | P_Gas_OCGT | 2040 | 1
World | CHP_Gas_CCGT_Biogas | 2040 | 1
World | CHP_Gas_CCGT_Biogas_CCS | 2040 | 1
World | CHP_Gas_CCGT_Natural | 2040 | 1
World | CHP_Gas_CCGT_Natural_CCS | 2040 | 1
World | CHP_Gas_CCGT_SynGas | 2040 | 1
World | CHP_Hydrogen_FuelCell | 2040 | 1
World | CHP_Oil | 2040 | 1
World | D_Battery_Li-Ion | 2045 | 1
World | D_Battery_Redox | 2045 | 1
World | D_PHS | 2045 | 1
World | D_CAES | 2045 | 1
World | P_Oil | 2045 | 1
World | X_Fuel_Cell | 2045 | 1
World | P_Gas_CCS | 2045 | 1
World | RES_Hydro_Large | 2045 | 1
World | P_H2_OCGT | 2045 | 1
World | P_Gas_CCGT | 2045 | 1
World | P_Gas_Engines | 2045 | 1
World | P_Gas_OCGT | 2045 | 1
World | CHP_Gas_CCGT_Biogas | 2045 | 1
World | CHP_Gas_CCGT_Biogas_CCS | 2045 | 1
World | CHP_Gas_CCGT_Natural | 2045 | 1
World | CHP_Gas_CCGT_Natural_CCS | 2045 | 1
World | CHP_Gas_CCGT_SynGas | 2045 | 1
World | CHP_Hydrogen_FuelCell | 2045 | 1
World | CHP_Oil | 2045 | 1
World | D_Battery_Li-Ion | 2050 | 1
World | D_Battery_Redox | 2050 | 1
World | D_PHS | 2050 | 1
World | D_CAES | 2050 | 1
World | P_Oil | 2050 | 1
World | X_Fuel_Cell | 2050 | 1
World | P_Gas_CCS | 2050 | 1
World | RES_Hydro_Large | 2050 | 1
World | P_H2_OCGT | 2050 | 1
World | P_Gas_CCGT | 2050 | 1
World | P_Gas_Engines | 2050 | 1
World | P_Gas_OCGT | 2050 | 1
World | CHP_Gas_CCGT_Biogas | 2050 | 1
World | CHP_Gas_CCGT_Biogas_CCS | 2050 | 1
World | CHP_Gas_CCGT_Natural | 2050 | 1
World | CHP_Gas_CCGT_Natural_CCS | 2050 | 1
World | CHP_Gas_CCGT_SynGas | 2050 | 1
World | CHP_Hydrogen_FuelCell | 2050 | 1
World | CHP_Oil | 2050 | 1

## Par_ResidualCapacity
Region | Technology | Year | Value
Dakar | PSNG_Rail_Electric | 2022 | 11.9559
Dakar | FRT_Rail_Conv | 2022 | 0.16749
Dakar | FRT_Road_ICE | 2022 | 3.0148
Dakar | FRT_Ship_Conv | 2022 | 0.16749
Dakar | PSNG_Air_Conv | 2022 | 0.87879
Dakar | PSNG_Road_ICE | 2022 | 21.6447
Diourbel | FRT_Rail_Conv | 2022 | 0.059772
Diourbel | FRT_Road_ICE | 2022 | 1.1357
Diourbel | PSNG_Road_ICE | 2022 | 6.1986
Thies | FRT_Rail_Conv | 2022 | 0.049007
Thies | FRT_Road_ICE | 2022 | 0.44107
Thies | PSNG_Road_ICE | 2022 | 9.4032
LS | FRT_Rail_Conv | 2022 | 0.042645
LS | FRT_Road_ICE | 2022 | 0.76761
LS | FRT_Ship_Conv | 2022 | 0.042645
LS | PSNG_Rail_Conv | 2022 | 0.13123
LS | PSNG_Road_ICE | 2022 | 8.6174
FKK | FRT_Rail_Conv | 2022 | 0.021918
FKK | FRT_Road_ICE | 2022 | 0.9644
FKK | FRT_Ship_Conv | 2022 | 0.10959
FKK | PSNG_Rail_Conv | 2022 | 1.3033
FKK | PSNG_Road_ICE | 2022 | 10.3518
ZS | FRT_Road_ICE | 2022 | 0.35734
ZS | FRT_Ship_Conv | 2022 | 0.15315
ZS | PSNG_Air_Conv | 2022 | 0.10372
ZS | PSNG_Road_ICE | 2022 | 5.0306
MTKK | FRT_Rail_Conv | 2022 | 0.065919
MTKK | FRT_Road_ICE | 2022 | 1.2525
MTKK | PSNG_Road_ICE | 2022 | 10.5536
Dakar | PSNG_Rail_Electric | 2025 | 10.7603
Dakar | FRT_Rail_Conv | 2025 | 0.15074
Dakar | FRT_Road_ICE | 2025 | 2.7133
Dakar | FRT_Ship_Conv | 2025 | 0.15074
Dakar | PSNG_Air_Conv | 2025 | 0.79091
Dakar | PSNG_Road_ICE | 2025 | 19.4802
Diourbel | FRT_Rail_Conv | 2025 | 0.053795
Diourbel | FRT_Road_ICE | 2025 | 1.0221
Diourbel | PSNG_Road_ICE | 2025 | 5.5787
Thies | FRT_Rail_Conv | 2025 | 0.044107
Thies | FRT_Road_ICE | 2025 | 0.39696
Thies | PSNG_Road_ICE | 2025 | 8.4629
LS | FRT_Rail_Conv | 2025 | 0.03838
LS | FRT_Road_ICE | 2025 | 0.69085
LS | FRT_Ship_Conv | 2025 | 0.03838
LS | PSNG_Rail_Conv | 2025 | 0.11811
LS | PSNG_Road_ICE | 2025 | 7.7557
FKK | FRT_Rail_Conv | 2025 | 0.019726
FKK | FRT_Road_ICE | 2025 | 0.86796
FKK | FRT_Ship_Conv | 2025 | 0.098631
FKK | PSNG_Rail_Conv | 2025 | 1.1729
FKK | PSNG_Road_ICE | 2025 | 9.3167
ZS | FRT_Road_ICE | 2025 | 0.32161
ZS | FRT_Ship_Conv | 2025 | 0.13783
ZS | PSNG_Air_Conv | 2025 | 0.093352
ZS | PSNG_Road_ICE | 2025 | 4.5276
MTKK | FRT_Rail_Conv | 2025 | 0.059327
MTKK | FRT_Road_ICE | 2025 | 1.1272
MTKK | PSNG_Road_ICE | 2025 | 9.4982
Dakar | PSNG_Rail_Electric | 2030 | 7.1736
Dakar | FRT_Rail_Conv | 2030 | 0.10049
Dakar | FRT_Road_ICE | 2030 | 1.8089
Dakar | FRT_Ship_Conv | 2030 | 0.10049
Dakar | PSNG_Air_Conv | 2030 | 0.52728
Dakar | PSNG_Road_ICE | 2030 | 12.9868
Diourbel | FRT_Rail_Conv | 2030 | 0.035863
Diourbel | FRT_Road_ICE | 2030 | 0.6814
Diourbel | PSNG_Road_ICE | 2030 | 3.7191
Thies | FRT_Rail_Conv | 2030 | 0.029404
Thies | FRT_Road_ICE | 2030 | 0.26464
Thies | PSNG_Road_ICE | 2030 | 5.6419
LS | FRT_Rail_Conv | 2030 | 0.025587
LS | FRT_Road_ICE | 2030 | 0.46056
LS | FRT_Ship_Conv | 2030 | 0.025587
LS | PSNG_Rail_Conv | 2030 | 0.078738
LS | PSNG_Road_ICE | 2030 | 5.1705
FKK | FRT_Rail_Conv | 2030 | 0.013151
FKK | FRT_Road_ICE | 2030 | 0.57864
FKK | FRT_Ship_Conv | 2030 | 0.065754
FKK | PSNG_Rail_Conv | 2030 | 0.78196
FKK | PSNG_Road_ICE | 2030 | 6.2111
ZS | FRT_Road_ICE | 2030 | 0.21441
ZS | FRT_Ship_Conv | 2030 | 0.091889
ZS | PSNG_Air_Conv | 2030 | 0.062235
ZS | PSNG_Road_ICE | 2030 | 3.0184
MTKK | FRT_Rail_Conv | 2030 | 0.039552
MTKK | FRT_Road_ICE | 2030 | 0.75148
MTKK | PSNG_Road_ICE | 2030 | 6.3322
Dakar | PSNG_Rail_Electric | 2035 | 3.5868
Dakar | FRT_Rail_Conv | 2035 | 0.050247
Dakar | FRT_Road_ICE | 2035 | 0.90444
Dakar | FRT_Ship_Conv | 2035 | 0.050247
Dakar | PSNG_Air_Conv | 2035 | 0.26364
Dakar | PSNG_Road_ICE | 2035 | 6.4934
Diourbel | FRT_Rail_Conv | 2035 | 0.017932
Diourbel | FRT_Road_ICE | 2035 | 0.3407
Diourbel | PSNG_Road_ICE | 2035 | 1.8596
Thies | FRT_Rail_Conv | 2035 | 0.014702
Thies | FRT_Road_ICE | 2035 | 0.13232
Thies | PSNG_Road_ICE | 2035 | 2.821
LS | FRT_Rail_Conv | 2035 | 0.012793
LS | FRT_Road_ICE | 2035 | 0.23028
LS | FRT_Ship_Conv | 2035 | 0.012793
LS | PSNG_Rail_Conv | 2035 | 0.039369
LS | PSNG_Road_ICE | 2035 | 2.5852
FKK | FRT_Rail_Conv | 2035 | 0.0065754
FKK | FRT_Road_ICE | 2035 | 0.28932
FKK | FRT_Ship_Conv | 2035 | 0.032877
FKK | PSNG_Rail_Conv | 2035 | 0.39098
FKK | PSNG_Road_ICE | 2035 | 3.1056
ZS | FRT_Road_ICE | 2035 | 0.1072
ZS | FRT_Ship_Conv | 2035 | 0.045944
ZS | PSNG_Air_Conv | 2035 | 0.031117
ZS | PSNG_Road_ICE | 2035 | 1.5092
MTKK | FRT_Rail_Conv | 2035 | 0.019776
MTKK | FRT_Road_ICE | 2035 | 0.37574
MTKK | PSNG_Road_ICE | 2035 | 3.1661
Dakar | HLI_Biomass | 2022 | 0.0044653
Dakar | HLI_Hardcoal | 2022 | 0.068127
Dakar | HLI_Oil_Boiler | 2022 | 0.017676
Dakar | HMI_Oil | 2022 | 0.048042
Dakar | HMI_HardCoal | 2022 | 0.14561
Dakar | HMI_Biomass | 2022 | 0.0089305
Diourbel | HLI_Biomass | 2022 | 0.011163
Diourbel | HLI_Hardcoal | 2022 | 0.023297
Diourbel | HLI_Oil_Boiler | 2022 | 0.019415
Diourbel | HMI_Oil | 2022 | 0.039127
Diourbel | HMI_HardCoal | 2022 | 0.02718
Diourbel | HMI_Biomass | 2022 | 0.020094
Thies | HLI_Biomass | 2022 | 0.007256
Thies | HLI_Hardcoal | 2022 | 0.060122
Thies | HLI_Oil_Boiler | 2022 | 0.022408
Thies | HMI_Oil | 2022 | 0.055096
Thies | HMI_HardCoal | 2022 | 0.12716
Thies | HMI_Biomass | 2022 | 0.016745
LS | HLI_Biomass | 2022 | 0.0089305
LS | HLI_Hardcoal | 2022 | 0.019414
LS | HLI_Oil_Boiler | 2022 | 0.019604
LS | HMI_Oil | 2022 | 0.042108
LS | HMI_Biomass | 2022 | 0.022326
FKK | HLI_Biomass | 2022 | 0.013396
FKK | HLI_Hardcoal | 2022 | 0.0077657
FKK | HLI_Oil_Boiler | 2022 | 0.020451
FKK | HMI_Oil | 2022 | 0.045803
FKK | HMI_HardCoal | 2022 | 0.011648
FKK | HMI_Biomass | 2022 | 0.033489
ZS | HLI_Biomass | 2022 | 0.011163
ZS | HLI_Hardcoal | 2022 | 0.012036
ZS | HLI_Oil_Boiler | 2022 | 0.0093954
ZS | HMI_Oil | 2022 | 0.0081935
ZS | HMI_HardCoal | 2022 | 0.0077657
ZS | HMI_Biomass | 2022 | 0.016798
MTKK | HLI_Biomass | 2022 | 0.0089305
MTKK | HLI_Hardcoal | 2022 | 0.010095
MTKK | HLI_Oil_Boiler | 2022 | 0.017563
MTKK | HMI_Oil | 2022 | 0.035463
MTKK | HMI_HardCoal | 2022 | 0.017473
MTKK | HMI_Biomass | 2022 | 0.017861
Dakar | HLI_Biomass | 2025 | 0.0040187
Dakar | HLI_Hardcoal | 2025 | 0.061314
Dakar | HLI_Oil_Boiler | 2025 | 0.015909
Dakar | HMI_Oil | 2025 | 0.043237
Dakar | HMI_HardCoal | 2025 | 0.13105
Dakar | HMI_Biomass | 2025 | 0.0080375
Diourbel | HLI_Biomass | 2025 | 0.010047
Diourbel | HLI_Hardcoal | 2025 | 0.020967
Diourbel | HLI_Oil_Boiler | 2025 | 0.017473
Diourbel | HMI_Oil | 2025 | 0.035215
Diourbel | HMI_HardCoal | 2025 | 0.024462
Diourbel | HMI_Biomass | 2025 | 0.018084
Thies | HLI_Biomass | 2025 | 0.0065304
Thies | HLI_Hardcoal | 2025 | 0.05411
Thies | HLI_Oil_Boiler | 2025 | 0.020167
Thies | HMI_Oil | 2025 | 0.049586
Thies | HMI_HardCoal | 2025 | 0.11445
Thies | HMI_Biomass | 2025 | 0.01507
LS | HLI_Biomass | 2025 | 0.0080375
LS | HLI_Hardcoal | 2025 | 0.017473
LS | HLI_Oil_Boiler | 2025 | 0.017643
LS | HMI_Oil | 2025 | 0.037897
LS | HMI_Biomass | 2025 | 0.020094
FKK | HLI_Biomass | 2025 | 0.012056
FKK | HLI_Hardcoal | 2025 | 0.0069891
FKK | HLI_Oil_Boiler | 2025 | 0.018406
FKK | HMI_Oil | 2025 | 0.041223
FKK | HMI_HardCoal | 2025 | 0.010484
FKK | HMI_Biomass | 2025 | 0.03014
ZS | HLI_Biomass | 2025 | 0.010047
ZS | HLI_Hardcoal | 2025 | 0.010832
ZS | HLI_Oil_Boiler | 2025 | 0.0084559
ZS | HMI_Oil | 2025 | 0.0073741
ZS | HMI_HardCoal | 2025 | 0.0069891
ZS | HMI_Biomass | 2025 | 0.015118
MTKK | HLI_Biomass | 2025 | 0.0080375
MTKK | HLI_Hardcoal | 2025 | 0.0090858
MTKK | HLI_Oil_Boiler | 2025 | 0.015806
MTKK | HMI_Oil | 2025 | 0.031917
MTKK | HMI_HardCoal | 2025 | 0.015725
MTKK | HMI_Biomass | 2025 | 0.016075
Dakar | HLI_Biomass | 2030 | 0.0026792
Dakar | HLI_Hardcoal | 2030 | 0.040876
Dakar | HLI_Oil_Boiler | 2030 | 0.010606
Dakar | HMI_Oil | 2030 | 0.028825
Dakar | HMI_HardCoal | 2030 | 0.087364
Dakar | HMI_Biomass | 2030 | 0.0053583
Diourbel | HLI_Biomass | 2030 | 0.0066979
Diourbel | HLI_Hardcoal | 2030 | 0.013978
Diourbel | HLI_Oil_Boiler | 2030 | 0.011649
Diourbel | HMI_Oil | 2030 | 0.023476
Diourbel | HMI_HardCoal | 2030 | 0.016308
Diourbel | HMI_Biomass | 2030 | 0.012056
Thies | HLI_Biomass | 2030 | 0.0043536
Thies | HLI_Hardcoal | 2030 | 0.036073
Thies | HLI_Oil_Boiler | 2030 | 0.013445
Thies | HMI_Oil | 2030 | 0.033057
Thies | HMI_HardCoal | 2030 | 0.076298
Thies | HMI_Biomass | 2030 | 0.010047
LS | HLI_Biomass | 2030 | 0.0053583
LS | HLI_Hardcoal | 2030 | 0.011648
LS | HLI_Oil_Boiler | 2030 | 0.011762
LS | HMI_Oil | 2030 | 0.025265
LS | HMI_Biomass | 2030 | 0.013396
FKK | HLI_Biomass | 2030 | 0.0080375
FKK | HLI_Hardcoal | 2030 | 0.0046594
FKK | HLI_Oil_Boiler | 2030 | 0.012271
FKK | HMI_Oil | 2030 | 0.027482
FKK | HMI_HardCoal | 2030 | 0.0069891
FKK | HMI_Biomass | 2030 | 0.020094
ZS | HLI_Biomass | 2030 | 0.0066979
ZS | HLI_Hardcoal | 2030 | 0.0072214
ZS | HLI_Oil_Boiler | 2030 | 0.0056373
ZS | HMI_Oil | 2030 | 0.0049161
ZS | HMI_HardCoal | 2030 | 0.0046594
ZS | HMI_Biomass | 2030 | 0.010079
MTKK | HLI_Biomass | 2030 | 0.0053583
MTKK | HLI_Hardcoal | 2030 | 0.0060572
MTKK | HLI_Oil_Boiler | 2030 | 0.010538
MTKK | HMI_Oil | 2030 | 0.021278
MTKK | HMI_HardCoal | 2030 | 0.010484
MTKK | HMI_Biomass | 2030 | 0.010717
Dakar | HLI_Biomass | 2035 | 0.0013396
Dakar | HLI_Hardcoal | 2035 | 0.020438
Dakar | HLI_Oil_Boiler | 2035 | 0.0053029
Dakar | HMI_Oil | 2035 | 0.014412
Dakar | HMI_HardCoal | 2035 | 0.043682
Dakar | HMI_Biomass | 2035 | 0.0026792
Diourbel | HLI_Biomass | 2035 | 0.0033489
Diourbel | HLI_Hardcoal | 2035 | 0.0069891
Diourbel | HLI_Oil_Boiler | 2035 | 0.0058244
Diourbel | HMI_Oil | 2035 | 0.011738
Diourbel | HMI_HardCoal | 2035 | 0.0081539
Diourbel | HMI_Biomass | 2035 | 0.0060281
Thies | HLI_Biomass | 2035 | 0.0021768
Thies | HLI_Hardcoal | 2035 | 0.018037
Thies | HLI_Oil_Boiler | 2035 | 0.0067225
Thies | HMI_Oil | 2035 | 0.016529
Thies | HMI_HardCoal | 2035 | 0.038149
Thies | HMI_Biomass | 2035 | 0.0050234
LS | HLI_Biomass | 2035 | 0.0026792
LS | HLI_Hardcoal | 2035 | 0.0058242
LS | HLI_Oil_Boiler | 2035 | 0.0058811
LS | HMI_Oil | 2035 | 0.012632
LS | HMI_Biomass | 2035 | 0.0066979
FKK | HLI_Biomass | 2035 | 0.0040187
FKK | HLI_Hardcoal | 2035 | 0.0023297
FKK | HLI_Oil_Boiler | 2035 | 0.0061353
FKK | HMI_Oil | 2035 | 0.013741
FKK | HMI_HardCoal | 2035 | 0.0034945
FKK | HMI_Biomass | 2035 | 0.010047
ZS | HLI_Biomass | 2035 | 0.0033489
ZS | HLI_Hardcoal | 2035 | 0.0036107
ZS | HLI_Oil_Boiler | 2035 | 0.0028186
ZS | HMI_Oil | 2035 | 0.002458
ZS | HMI_HardCoal | 2035 | 0.0023297
ZS | HMI_Biomass | 2035 | 0.0050395
MTKK | HLI_Biomass | 2035 | 0.0026792
MTKK | HLI_Hardcoal | 2035 | 0.0030286
MTKK | HLI_Oil_Boiler | 2035 | 0.0052688
MTKK | HMI_Oil | 2035 | 0.010639
MTKK | HMI_HardCoal | 2035 | 0.0052418
MTKK | HMI_Biomass | 2035 | 0.0053583
Dakar | P_Oil | 2022 | 0.9065 | 0.4GW remplacer par gaz
Dakar | RES_PV_Utility_Opt | 2022 | 0.002 | 0.1
Dakar | P_Coal_Hardcoal | 2022 | 0.125
Diourbel | RES_PV_Utility_Opt | 2022 | 0.03
FKK | RES_PV_Utility_Opt | 2022 | 0.056
LS | RES_PV_Utility_Opt | 2022 | 0.025 | 0.03
MTKK | RES_Hydro_Large | 2022 | 0.2
MTKK | P_Oil | 2022 | 0.01387 | 0.02
ZS | P_Oil | 2022 | 0.012 | 0.02
Thies | P_Oil | 2022 | 0.235 | 0.135 disparait apres 2022 remplacer par gas
Thies | RES_PV_Utility_Opt | 2022 | 0.1245
Thies | RES_Wind_Onshore_Opt | 2022 | 0.1587
Thies | P_Coal_Hardcoal | 2022 | 0.02
Dakar | P_Oil | 2025 | 0.5065 | 0.4GW remplacer par gaz
Dakar | RES_PV_Utility_Opt | 2025 | 0.002
Dakar | P_Coal_Hardcoal | 2025 | 0.125
Diourbel | RES_PV_Utility_Opt | 2025 | 0.03
FKK | RES_PV_Utility_Opt | 2025 | 0.056
LS | RES_PV_Utility_Opt | 2025 | 0.025
MTKK | RES_Hydro_Large | 2025 | 0.2
MTKK | P_Oil | 2025 | 0.01387
ZS | P_Oil | 2025 | 0.012
Thies | P_Oil | 2025 | 0.1 | disparait apres 2025, remplacer par gaz
Thies | RES_PV_Utility_Opt | 2025 | 0.1245
Thies | RES_Wind_Onshore_Opt | 2025 | 0.1587
Thies | P_Coal_Hardcoal | 2025 | 0.02
Dakar | P_Oil | 2030 | 0.5065 | 0.4GW de plus remplacer par gaz
Dakar | RES_PV_Utility_Opt | 2030 | 0.002
Diourbel | RES_PV_Utility_Opt | 2030 | 0.03
FKK | RES_PV_Utility_Opt | 2030 | 0.056
LS | RES_PV_Utility_Opt | 2030 | 0.025
MTKK | RES_Hydro_Large | 2030 | 0.2
MTKK | P_Oil | 2030 | 0.01387
ZS | P_Oil | 2030 | 0.012
Thies | P_Oil | 2030 | 0.1
Thies | RES_PV_Utility_Opt | 2030 | 0.1245
Thies | RES_Wind_Onshore_Opt | 2030 | 0.1587
Dakar | P_Oil | 2035 | 0.5065
Dakar | RES_PV_Utility_Opt | 2035 | 0.002
Diourbel | RES_PV_Utility_Opt | 2035 | 0.03
FKK | RES_PV_Utility_Opt | 2035 | 0.056
LS | RES_PV_Utility_Opt | 2035 | 0.025
MTKK | RES_Hydro_Large | 2035 | 0.2
Thies | RES_PV_Utility_Opt | 2035 | 0.1245
Thies | RES_Wind_Onshore_Opt | 2035 | 0.1587
Dakar | RES_PV_Utility_Opt | 2040 | 0.002
Diourbel | RES_PV_Utility_Opt | 2040 | 0.03
FKK | RES_PV_Utility_Opt | 2040 | 0.056
LS | RES_PV_Utility_Opt | 2040 | 0.025
MTKK | RES_Hydro_Large | 2040 | 0.2
Thies | RES_PV_Utility_Opt | 2040 | 0.1245
Thies | RES_Wind_Onshore_Opt | 2040 | 0.1587
MTKK | RES_Hydro_Small | 2022 | 0.2
MTKK | RES_Hydro_Small | 2025 | 0.2
MTKK | RES_Hydro_Small | 2030 | 0.2
MTKK | RES_Hydro_Small | 2035 | 0.2
MTKK | RES_Hydro_Small | 2040 | 0.2

## Par_ResidualStorageCapacity
Region | Storage | Year | Value

## Par_SelfSufficiency
Region | Fuel | Year | Value

## Par_SocialDiscountRate
Region | Value

## Par_SpecifiedAnnualDemand
Region | Fuel | Year | Value
Dakar | Power | 2022 | 10.8528
Thies | Power | 2022 | 2.6934
Diourbel | Power | 2022 | 1.4122
LS | Power | 2022 | 1.296
FKK | Power | 2022 | 2.1787
ZS | Power | 2022 | 0.79814
MTKK | Power | 2022 | 1.8392
Dakar | Power | 2025 | 14.1199
Thies | Power | 2025 | 4.7656
Diourbel | Power | 2025 | 1.6127
LS | Power | 2025 | 1.118
FKK | Power | 2025 | 1.7593
ZS | Power | 2025 | 1.1008
MTKK | Power | 2025 | 1.7598
Dakar | Power | 2030 | 17.8547
Thies | Power | 2030 | 6.0261
Diourbel | Power | 2030 | 2.0393
LS | Power | 2030 | 1.4137
FKK | Power | 2030 | 2.2247
ZS | Power | 2030 | 1.392
MTKK | Power | 2030 | 2.2253
Dakar | Power | 2035 | 21.5898
Thies | Power | 2035 | 7.2867
Diourbel | Power | 2035 | 2.4659
LS | Power | 2035 | 1.7094
FKK | Power | 2035 | 2.6901
ZS | Power | 2035 | 1.6832
MTKK | Power | 2035 | 2.6908
Dakar | Power | 2040 | 25.3246
Thies | Power | 2040 | 8.5473
Diourbel | Power | 2040 | 2.8925
LS | Power | 2040 | 2.0051
FKK | Power | 2040 | 3.1554
ZS | Power | 2040 | 1.9744
MTKK | Power | 2040 | 3.1563
Dakar | Power | 2045 | 29.0597
Thies | Power | 2045 | 9.8079
Diourbel | Power | 2045 | 3.3191
LS | Power | 2045 | 2.3008
FKK | Power | 2045 | 3.6208
ZS | Power | 2045 | 2.2655
MTKK | Power | 2045 | 3.6218
Dakar | Power | 2050 | 32.7947
Thies | Power | 2050 | 11.0685
Diourbel | Power | 2050 | 3.7457
LS | Power | 2050 | 2.5965
FKK | Power | 2050 | 4.0862
ZS | Power | 2050 | 2.5567
MTKK | Power | 2050 | 4.0873
Dakar | Mobility_Passenger | 2022 | 9.6612
Diourbel | Mobility_Passenger | 2022 | 2.1008
Thies | Mobility_Passenger | 2022 | 3.8418
LS | Mobility_Passenger | 2022 | 3.2281
FKK | Mobility_Passenger | 2022 | 3.7416
ZS | Mobility_Passenger | 2022 | 1.9136
MTKK | Mobility_Passenger | 2022 | 3.541
Dakar | Mobility_Passenger | 2025 | 11.345
Diourbel | Mobility_Passenger | 2025 | 2.467
Thies | Mobility_Passenger | 2025 | 4.511
LS | Mobility_Passenger | 2025 | 3.791
FKK | Mobility_Passenger | 2025 | 4.394
ZS | Mobility_Passenger | 2025 | 2.247
MTKK | Mobility_Passenger | 2025 | 4.158
Dakar | Mobility_Passenger | 2030 | 14.827
Diourbel | Mobility_Passenger | 2030 | 3.224
Thies | Mobility_Passenger | 2030 | 5.896
LS | Mobility_Passenger | 2030 | 4.954
FKK | Mobility_Passenger | 2030 | 5.742
ZS | Mobility_Passenger | 2030 | 2.937
MTKK | Mobility_Passenger | 2030 | 5.434
Dakar | Mobility_Passenger | 2035 | 19.378
Diourbel | Mobility_Passenger | 2035 | 4.214
Thies | Mobility_Passenger | 2035 | 7.706
LS | Mobility_Passenger | 2035 | 6.475
FKK | Mobility_Passenger | 2035 | 7.505
ZS | Mobility_Passenger | 2035 | 3.838
MTKK | Mobility_Passenger | 2035 | 7.102
Dakar | Mobility_Passenger | 2040 | 25.326
Diourbel | Mobility_Passenger | 2040 | 5.507
Thies | Mobility_Passenger | 2040 | 10.071
LS | Mobility_Passenger | 2040 | 8.462
FKK | Mobility_Passenger | 2040 | 9.808
ZS | Mobility_Passenger | 2040 | 5.016
MTKK | Mobility_Passenger | 2040 | 9.283
Dakar | Mobility_Passenger | 2045 | 33.101
Diourbel | Mobility_Passenger | 2045 | 7.198
Thies | Mobility_Passenger | 2045 | 13.163
LS | Mobility_Passenger | 2045 | 11.06
FKK | Mobility_Passenger | 2045 | 12.819
ZS | Mobility_Passenger | 2045 | 6.556
MTKK | Mobility_Passenger | 2045 | 12.132
Dakar | Mobility_Passenger | 2050 | 43.261
Diourbel | Mobility_Passenger | 2050 | 9.407
Thies | Mobility_Passenger | 2050 | 17.203
LS | Mobility_Passenger | 2050 | 14.455
FKK | Mobility_Passenger | 2050 | 16.754
ZS | Mobility_Passenger | 2050 | 8.569
MTKK | Mobility_Passenger | 2050 | 15.856
Dakar | Mobility_Freight | 2022 | 1.4731
Diourbel | Mobility_Freight | 2022 | 0.4383
Thies | Mobility_Freight | 2022 | 0.21551
LS | Mobility_Freight | 2022 | 0.34388
FKK | Mobility_Freight | 2022 | 0.42851
ZS | Mobility_Freight | 2022 | 0.20583
MTKK | Mobility_Freight | 2022 | 0.48337
Dakar | Mobility_Freight | 2025 | 1.7053
Diourbel | Mobility_Freight | 2025 | 0.5074
Thies | Mobility_Freight | 2025 | 0.2495
LS | Mobility_Freight | 2025 | 0.3981
FKK | Mobility_Freight | 2025 | 0.4961
ZS | Mobility_Freight | 2025 | 0.2383
MTKK | Mobility_Freight | 2025 | 0.5596
Dakar | Mobility_Freight | 2030 | 2.1764
Diourbel | Mobility_Freight | 2030 | 0.6476
Thies | Mobility_Freight | 2030 | 0.3184
LS | Mobility_Freight | 2030 | 0.5081
FKK | Mobility_Freight | 2030 | 0.6331
ZS | Mobility_Freight | 2030 | 0.3041
MTKK | Mobility_Freight | 2030 | 0.7142
Dakar | Mobility_Freight | 2035 | 2.7777
Diourbel | Mobility_Freight | 2035 | 0.8265
Thies | Mobility_Freight | 2035 | 0.4064
LS | Mobility_Freight | 2035 | 0.6484
FKK | Mobility_Freight | 2035 | 0.808
ZS | Mobility_Freight | 2035 | 0.3881
MTKK | Mobility_Freight | 2035 | 0.9115
Dakar | Mobility_Freight | 2040 | 3.5451
Diourbel | Mobility_Freight | 2040 | 1.0548
Thies | Mobility_Freight | 2040 | 0.5186
LS | Mobility_Freight | 2040 | 0.8276
FKK | Mobility_Freight | 2040 | 1.0313
ZS | Mobility_Freight | 2040 | 0.4953
MTKK | Mobility_Freight | 2040 | 1.1633
Dakar | Mobility_Freight | 2045 | 4.5246
Diourbel | Mobility_Freight | 2045 | 1.3462
Thies | Mobility_Freight | 2045 | 0.6619
LS | Mobility_Freight | 2045 | 1.0562
FKK | Mobility_Freight | 2045 | 1.3162
ZS | Mobility_Freight | 2045 | 0.6322
MTKK | Mobility_Freight | 2045 | 1.4847
Dakar | Mobility_Freight | 2050 | 5.7746
Diourbel | Mobility_Freight | 2050 | 1.7182
Thies | Mobility_Freight | 2050 | 0.8448
LS | Mobility_Freight | 2050 | 1.3481
FKK | Mobility_Freight | 2050 | 1.6798
ZS | Mobility_Freight | 2050 | 0.8069
MTKK | Mobility_Freight | 2050 | 1.8949
Dakar | Heat_Low_Industrial | 2022 | 2.05
Dakar | Heat_Medium_Industrial | 2022 | 4.55
Thies | Heat_Low_Industrial | 2022 | 1.935
Thies | Heat_Medium_Industrial | 2022 | 4.25
Diourbel | Heat_Low_Industrial | 2022 | 1
Diourbel | Heat_Medium_Industrial | 2022 | 1.6
LS | Heat_Low_Industrial | 2022 | 0.89
LS | Heat_Medium_Industrial | 2022 | 1.04
FKK | Heat_Low_Industrial | 2022 | 0.71
FKK | Heat_Medium_Industrial | 2022 | 1.51
MTKK | Heat_Low_Industrial | 2022 | 0.615
MTKK | Heat_Medium_Industrial | 2022 | 1.185
ZS | Heat_Low_Industrial | 2022 | 0.605
ZS | Heat_Medium_Industrial | 2022 | 0.595
Dakar | Heat_Low_Industrial | 2025 | 2.583
Dakar | Heat_Medium_Industrial | 2025 | 5.733
Diourbel | Heat_Low_Industrial | 2025 | 1.26
Diourbel | Heat_Medium_Industrial | 2025 | 2.016
FKK | Heat_Low_Industrial | 2025 | 0.895
FKK | Heat_Medium_Industrial | 2025 | 1.903
LS | Heat_Low_Industrial | 2025 | 1.121
LS | Heat_Medium_Industrial | 2025 | 1.31
MTKK | Heat_Low_Industrial | 2025 | 0.775
MTKK | Heat_Medium_Industrial | 2025 | 1.493
Thies | Heat_Low_Industrial | 2025 | 2.438
Thies | Heat_Medium_Industrial | 2025 | 5.355
ZS | Heat_Low_Industrial | 2025 | 0.762
ZS | Heat_Medium_Industrial | 2025 | 0.75
Dakar | Heat_Low_Industrial | 2030 | 3.797
Dakar | Heat_Medium_Industrial | 2030 | 8.428
Diourbel | Heat_Low_Industrial | 2030 | 1.852
Diourbel | Heat_Medium_Industrial | 2030 | 2.964
FKK | Heat_Low_Industrial | 2030 | 1.315
FKK | Heat_Medium_Industrial | 2030 | 2.797
LS | Heat_Low_Industrial | 2030 | 1.649
LS | Heat_Medium_Industrial | 2030 | 1.926
MTKK | Heat_Low_Industrial | 2030 | 1.139
MTKK | Heat_Medium_Industrial | 2030 | 2.195
Thies | Heat_Low_Industrial | 2030 | 3.584
Thies | Heat_Medium_Industrial | 2030 | 7.872
ZS | Heat_Low_Industrial | 2030 | 1.121
ZS | Heat_Medium_Industrial | 2030 | 1.102
Dakar | Heat_Low_Industrial | 2035 | 5.582
Dakar | Heat_Medium_Industrial | 2035 | 12.389
Diourbel | Heat_Low_Industrial | 2035 | 2.723
Diourbel | Heat_Medium_Industrial | 2035 | 4.357
FKK | Heat_Low_Industrial | 2035 | 1.933
FKK | Heat_Medium_Industrial | 2035 | 4.112
LS | Heat_Low_Industrial | 2035 | 2.423
LS | Heat_Medium_Industrial | 2035 | 2.832
MTKK | Heat_Low_Industrial | 2035 | 1.675
MTKK | Heat_Medium_Industrial | 2035 | 3.227
Thies | Heat_Low_Industrial | 2035 | 5.269
Thies | Heat_Medium_Industrial | 2035 | 11.572
ZS | Heat_Low_Industrial | 2035 | 1.647
ZS | Heat_Medium_Industrial | 2035 | 1.62
Dakar | Heat_Low_Industrial | 2040 | 8.206
Dakar | Heat_Medium_Industrial | 2040 | 18.212
Diourbel | Heat_Low_Industrial | 2040 | 4.003
Diourbel | Heat_Medium_Industrial | 2040 | 6.404
FKK | Heat_Low_Industrial | 2040 | 2.842
FKK | Heat_Medium_Industrial | 2040 | 6.044
LS | Heat_Low_Industrial | 2040 | 3.562
LS | Heat_Medium_Industrial | 2040 | 4.163
MTKK | Heat_Low_Industrial | 2040 | 2.462
MTKK | Heat_Medium_Industrial | 2040 | 4.743
Thies | Heat_Low_Industrial | 2040 | 7.745
Thies | Heat_Medium_Industrial | 2040 | 17.011
ZS | Heat_Low_Industrial | 2040 | 2.422
ZS | Heat_Medium_Industrial | 2040 | 2.382
Dakar | Heat_Low_Industrial | 2045 | 12.062
Dakar | Heat_Medium_Industrial | 2045 | 26.772
Diourbel | Heat_Low_Industrial | 2045 | 5.884
Diourbel | Heat_Medium_Industrial | 2045 | 9.414
FKK | Heat_Low_Industrial | 2045 | 4.178
FKK | Heat_Medium_Industrial | 2045 | 8.885
LS | Heat_Low_Industrial | 2045 | 5.237
LS | Heat_Medium_Industrial | 2045 | 6.119
MTKK | Heat_Low_Industrial | 2045 | 3.619
MTKK | Heat_Medium_Industrial | 2045 | 6.973
Thies | Heat_Low_Industrial | 2045 | 11.386
Thies | Heat_Medium_Industrial | 2045 | 25.007
ZS | Heat_Low_Industrial | 2045 | 3.56
ZS | Heat_Medium_Industrial | 2045 | 3.501
Dakar | Heat_Low_Industrial | 2050 | 17.731
Dakar | Heat_Medium_Industrial | 2050 | 39.355
Diourbel | Heat_Low_Industrial | 2050 | 8.65
Diourbel | Heat_Medium_Industrial | 2050 | 13.839
FKK | Heat_Low_Industrial | 2050 | 6.141
FKK | Heat_Medium_Industrial | 2050 | 13.061
LS | Heat_Low_Industrial | 2050 | 7.698
LS | Heat_Medium_Industrial | 2050 | 8.995
MTKK | Heat_Low_Industrial | 2050 | 5.319
MTKK | Heat_Medium_Industrial | 2050 | 10.25
Thies | Heat_Low_Industrial | 2050 | 16.737
Thies | Heat_Medium_Industrial | 2050 | 36.76
ZS | Heat_Low_Industrial | 2050 | 5.233
ZS | Heat_Medium_Industrial | 2050 | 5.146
Dakar | Heat_High_Industrial | 2025 | 0.8365
Dakar | Heat_High_Industrial | 2030 | 0.9012
Dakar | Heat_High_Industrial | 2035 | 0.9708
Dakar | Heat_High_Industrial | 2040 | 1.0459
Dakar | Heat_High_Industrial | 2045 | 1.1267
Dakar | Heat_High_Industrial | 2050 | 1.2138
Diourbel | Heat_High_Industrial | 2025 | 0.1569
Diourbel | Heat_High_Industrial | 2030 | 0.169
Diourbel | Heat_High_Industrial | 2035 | 0.182
Diourbel | Heat_High_Industrial | 2040 | 0.1961
Diourbel | Heat_High_Industrial | 2045 | 0.2113
Diourbel | Heat_High_Industrial | 2050 | 0.2276
FKK | Heat_High_Industrial | 2025 | 0.1778
FKK | Heat_High_Industrial | 2030 | 0.1915
FKK | Heat_High_Industrial | 2035 | 0.2063
FKK | Heat_High_Industrial | 2040 | 0.2222
FKK | Heat_High_Industrial | 2045 | 0.2394
FKK | Heat_High_Industrial | 2050 | 0.2579
LS | Heat_High_Industrial | 2025 | 0.1359
LS | Heat_High_Industrial | 2030 | 0.1464
LS | Heat_High_Industrial | 2035 | 0.1578
LS | Heat_High_Industrial | 2040 | 0.17
LS | Heat_High_Industrial | 2045 | 0.1831
LS | Heat_High_Industrial | 2050 | 0.1972
MTKK | Heat_High_Industrial | 2025 | 0.2614
MTKK | Heat_High_Industrial | 2030 | 0.2816
MTKK | Heat_High_Industrial | 2035 | 0.3034
MTKK | Heat_High_Industrial | 2040 | 0.3268
MTKK | Heat_High_Industrial | 2045 | 0.3521
MTKK | Heat_High_Industrial | 2050 | 0.3793
Thies | Heat_High_Industrial | 2025 | 0.745
Thies | Heat_High_Industrial | 2030 | 0.8026
Thies | Heat_High_Industrial | 2035 | 0.8647
Thies | Heat_High_Industrial | 2040 | 0.9315
Thies | Heat_High_Industrial | 2045 | 1.0035
Thies | Heat_High_Industrial | 2050 | 1.081
ZS | Heat_High_Industrial | 2025 | 0.0105
ZS | Heat_High_Industrial | 2030 | 0.0113
ZS | Heat_High_Industrial | 2035 | 0.0121
ZS | Heat_High_Industrial | 2040 | 0.0131
ZS | Heat_High_Industrial | 2045 | 0.0141
ZS | Heat_High_Industrial | 2050 | 0.0152

## Par_StorageLevelStart
Region | Storage | Value

## Par_TagDemandFuelToSector
Fuel | Sector | Value
Power | Power | 1
Mobility_Freight | Transportation | 1
Mobility_Passenger | Transportation | 1
Heat_Low_Residential | Buildings | 1
Heat_Low_Industrial | Industry | 1
Heat_Medium_Industrial | Industry | 1
Heat_High_Industrial | Industry | 1

## Par_TagElectricTechnology
Technology | Value
FRT_Rail_Electric | 0
FRT_Road_BEV | 1
FRT_Road_OH | 1
FRT_Road_PHEV | 0
HHI_DRI_EAF | 0.4
HHI_DRI_EAF_CCS | 0.4
HHI_Molten_Electrolysis | 1
HHI_Scrap_EAF | 1
HLI_Direct_Electric | 1
HLR_Direct_Electric | 1
HLR_Heatpump_Aerial | 1
HLR_Heatpump_Ground | 1
HMI_Steam_Electric | 1
PSNG_Rail_Electric | 0
PSNG_Road_BEV | 1
PSNG_Road_PHEV | 0

## Par_TagFuelToSubsets
Fuel | Subset | Value
Mobility_Passenger | TransportFuels | 1
Mobility_Freight | TransportFuels | 1
Gas_Natural | GasFuels | 1
Gas_Bio | GasFuels | 1
Gas_Synth | GasFuels | 1
H2_Blend | GasFuels | 1
Heat_Low_Industrial | HeatFuels | 1
Heat_Medium_Industrial | HeatFuels | 1
Heat_High_Industrial | HeatFuels | 1
Heat_Low_Residential | HeatFuels | 1

## Par_TagTechnologyToModalType
Technology | Mode_of_operation | ModalType | Value
PSNG_Road_BEV | 1 | MT_PSNG_ROAD | 1
PSNG_Road_H2 | 1 | MT_PSNG_ROAD | 1
PSNG_Road_ICE | 1 | MT_PSNG_ROAD | 1
PSNG_Road_PHEV | 1 | MT_PSNG_ROAD | 1
PSNG_Road_ICE | 2 | MT_PSNG_ROAD | 1
PSNG_Road_PHEV | 2 | MT_PSNG_ROAD | 1
PSNG_Road_ICE | 3 | MT_PSNG_ROAD | 1
PSNG_Road_PHEV | 3 | MT_PSNG_ROAD | 1
PSNG_Road_LNG | 1 | MT_PSNG_ROAD | 1
PSNG_Rail_Conv | 1 | MT_PSNG_RAIL | 1
PSNG_Rail_Electric | 1 | MT_PSNG_RAIL | 1
PSNG_Rail_Conv | 2 | MT_PSNG_RAIL | 1
PSNG_Rail_Conv | 3 | MT_PSNG_RAIL | 1
PSNG_Air_Bio | 1 | MT_PSNG_AIR | 1
PSNG_Air_Conv | 1 | MT_PSNG_AIR | 1
PSNG_Air_H2 | 1 | MT_PSNG_AIR | 1
PSNG_Air_Conv | 2 | MT_PSNG_AIR | 1
FRT_Road_BEV | 1 | MT_FRT_ROAD | 1
FRT_Road_H2 | 1 | MT_FRT_ROAD | 1
FRT_Road_ICE | 1 | MT_FRT_ROAD | 1
FRT_Road_PHEV | 1 | MT_FRT_ROAD | 1
FRT_Road_OH | 1 | MT_FRT_ROAD | 1
FRT_Road_ICE | 2 | MT_FRT_ROAD | 1
FRT_Road_PHEV | 2 | MT_FRT_ROAD | 1
FRT_Road_ICE | 3 | MT_FRT_ROAD | 1
FRT_Road_PHEV | 3 | MT_FRT_ROAD | 1
FRT_Road_LNG | 1 | MT_FRT_ROAD | 1
FRT_Rail_Conv | 1 | MT_FRT_RAIL | 1
FRT_Rail_Electric | 1 | MT_FRT_RAIL | 1
FRT_Rail_Conv | 2 | MT_FRT_RAIL | 1
FRT_Rail_Conv | 3 | MT_FRT_RAIL | 1
FRT_Ship_Bio | 1 | MT_FRT_SHIP | 1
FRT_Ship_Conv | 1 | MT_FRT_SHIP | 1
FRT_Ship_Conv | 2 | MT_FRT_SHIP | 1
FRT_Ship_LNG | 1 | MT_FRT_SHIP | 1
PSNG_Road_BEV | 1 | MT_PSNG_ROAD_RE | 1
PSNG_Road_H2 | 1 | MT_PSNG_ROAD_RE | 1
PSNG_Road_ICE | 2 | MT_PSNG_ROAD_RE | 1
PSNG_Road_PHEV | 2 | MT_PSNG_ROAD_RE | 1
PSNG_Road_ICE | 3 | MT_PSNG_ROAD_RE | 1
PSNG_Road_PHEV | 3 | MT_PSNG_ROAD_RE | 1
PSNG_Road_LNG | 1 | MT_PSNG_ROAD_RE | 1
PSNG_Rail_Electric | 1 | MT_PSNG_RAIL_RE | 1
PSNG_Rail_Conv | 2 | MT_PSNG_RAIL_RE | 1
PSNG_Rail_Conv | 3 | MT_PSNG_RAIL_RE | 1
PSNG_Air_Bio | 1 | MT_PSNG_AIR_RE | 1
PSNG_Air_H2 | 1 | MT_PSNG_AIR_RE | 1
FRT_Road_BEV | 1 | MT_FRT_ROAD_RE | 1
FRT_Road_H2 | 1 | MT_FRT_ROAD_RE | 1
FRT_Road_OH | 1 | MT_FRT_ROAD_RE | 1
FRT_Road_ICE | 2 | MT_FRT_ROAD_RE | 1
FRT_Road_PHEV | 2 | MT_FRT_ROAD_RE | 1
FRT_Road_ICE | 3 | MT_FRT_ROAD_RE | 1
FRT_Road_PHEV | 3 | MT_FRT_ROAD_RE | 1
FRT_Road_LNG | 1 | MT_FRT_ROAD_RE | 1
FRT_Rail_Electric | 1 | MT_FRT_RAIL_RE | 1
FRT_Rail_Conv | 2 | MT_FRT_RAIL_RE | 1
FRT_Rail_Conv | 3 | MT_FRT_RAIL_RE | 1
FRT_Ship_Bio | 1 | MT_FRT_SHIP_RE | 1
FRT_Ship_Conv | 2 | MT_FRT_SHIP_RE | 1
FRT_Ship_LNG | 1 | MT_FRT_SHIP_RE | 1
PSNG_Road_ICE | 1 | MT_PSNG_ROAD_CONV | 1
PSNG_Road_PHEV | 1 | MT_PSNG_ROAD_CONV | 1
PSNG_Road_LNG | 1 | MT_PSNG_ROAD_CONV | 1
PSNG_Air_Conv | 1 | MT_PSNG_RAIL_CONV | 0
PSNG_Rail_Conv | 1 | MT_PSNG_RAIL_CONV | 1
PSNG_Air_Conv | 2 | MT_PSNG_RAIL_CONV | 0
PSNG_Air_Conv | 1 | MT_PSNG_AIR_CONV | 1
PSNG_Air_Conv | 2 | MT_PSNG_AIR_CONV | 1
FRT_Road_ICE | 1 | MT_FRT_ROAD_CONV | 1
FRT_Road_PHEV | 1 | MT_FRT_ROAD_CONV | 1
FRT_Road_LNG | 1 | MT_FRT_ROAD_CONV | 1
FRT_Rail_Conv | 1 | MT_FRT_RAIL_CONV | 1
FRT_Ship_Conv | 1 | MT_FRT_SHIP_CONV | 1
FRT_Ship_LNG | 1 | MT_FRT_SHIP_CONV | 1

## Par_TagTechnologyToSubsets
Technology | Subset | Value
CHP_Biomass_Solid | Renewables | 1
CHP_Biomass_Solid | Transformation | 1
CHP_Biomass_Solid | CHP | 1
CHP_Biomass_Solid | Heat | 1
CHP_Biomass_Solid | PhaseInSet | 1
CHP_Biomass_Solid_CCS | Renewables | 1
CHP_Biomass_Solid_CCS | CCS | 1
CHP_Biomass_Solid_CCS | Transformation | 1
CHP_Biomass_Solid_CCS | CHP | 1
CHP_Biomass_Solid_CCS | Heat | 1
CHP_Biomass_Solid_CCS | PhaseInSet | 1
CHP_Coal_Hardcoal | Transformation | 1
CHP_Coal_Hardcoal | FossilPower | 1
CHP_Coal_Hardcoal | CHP | 1
CHP_Coal_Hardcoal | Heat | 1
CHP_Coal_Hardcoal | PhaseOutSet | 1
CHP_Coal_Hardcoal_CCS | CCS | 1
CHP_Coal_Hardcoal_CCS | Transformation | 1
CHP_Coal_Hardcoal_CCS | FossilPower | 1
CHP_Coal_Hardcoal_CCS | CHP | 1
CHP_Coal_Hardcoal_CCS | Heat | 1
CHP_Coal_Hardcoal_CCS | PhaseInSet | 1
CHP_Coal_Lignite | Transformation | 1
CHP_Coal_Lignite | FossilPower | 1
CHP_Coal_Lignite | CHP | 1
CHP_Coal_Lignite | Heat | 1
CHP_Coal_Lignite | PhaseOutSet | 1
CHP_Coal_Lignite_CCS | CCS | 1
CHP_Coal_Lignite_CCS | Transformation | 1
CHP_Coal_Lignite_CCS | FossilPower | 1
CHP_Coal_Lignite_CCS | CHP | 1
CHP_Coal_Lignite_CCS | Heat | 1
CHP_Coal_Lignite_CCS | PhaseInSet | 1
CHP_Gas_CCGT_Biogas | Renewables | 1
CHP_Gas_CCGT_Biogas | Transformation | 1
CHP_Gas_CCGT_Biogas | CHP | 1
CHP_Gas_CCGT_Biogas | Heat | 1
CHP_Gas_CCGT_Biogas | PhaseInSet | 1
CHP_Gas_CCGT_Biogas_CCS | Renewables | 1
CHP_Gas_CCGT_Biogas_CCS | CCS | 1
CHP_Gas_CCGT_Biogas_CCS | Transformation | 1
CHP_Gas_CCGT_Biogas_CCS | CHP | 1
CHP_Gas_CCGT_Biogas_CCS | Heat | 1
CHP_Gas_CCGT_Biogas_CCS | PhaseInSet | 1
CHP_Gas_CCGT_Natural | Transformation | 1
CHP_Gas_CCGT_Natural | FossilPower | 1
CHP_Gas_CCGT_Natural | CHP | 1
CHP_Gas_CCGT_Natural | Heat | 1
CHP_Gas_CCGT_Natural_CCS | CCS | 1
CHP_Gas_CCGT_Natural_CCS | Transformation | 1
CHP_Gas_CCGT_Natural_CCS | FossilPower | 1
CHP_Gas_CCGT_Natural_CCS | CHP | 1
CHP_Gas_CCGT_Natural_CCS | Heat | 1
CHP_Gas_CCGT_Natural_CCS | PhaseInSet | 1
CHP_Gas_CCGT_SynGas | Renewables | 1
CHP_Gas_CCGT_SynGas | Transformation | 1
CHP_Gas_CCGT_SynGas | CHP | 1
CHP_Gas_CCGT_SynGas | Heat | 1
CHP_Gas_CCGT_SynGas | PhaseInSet | 1
CHP_Hydrogen_FuelCell | Transformation | 1
CHP_Hydrogen_FuelCell | CHP | 1
CHP_Hydrogen_FuelCell | Heat | 1
CHP_Hydrogen_FuelCell | PhaseInSet | 1
CHP_Oil | Transformation | 1
CHP_Oil | FossilPower | 1
CHP_Oil | CHP | 1
CHP_Oil | Heat | 1
CHP_Oil | PhaseOutSet | 1
D_Battery_Li-Ion | Transformation | 1
D_Battery_Li-Ion | StorageDummies | 1
D_Battery_Li-Ion | PhaseInSet | 1
D_Battery_Redox | Transformation | 1
D_Battery_Redox | StorageDummies | 1
D_Battery_Redox | PhaseInSet | 1
D_CAES | Transformation | 1
D_CAES | StorageDummies | 1
D_CAES | PhaseInSet | 1
D_Gas_H2 | Transformation | 1
D_Gas_H2 | StorageDummies | 1
D_Gas_H2 | PhaseInSet | 1
D_Gas_Methane | Transformation | 1
D_Gas_Methane | StorageDummies | 1
D_Gas_Methane | PhaseInSet | 1
D_Heat_HLI | Transformation | 1
D_Heat_HLI | StorageDummies | 1
D_Heat_HLI | PhaseInSet | 1
D_Heat_HLR | Transformation | 1
D_Heat_HLR | StorageDummies | 1
D_Heat_HLR | PhaseInSet | 1
D_PHS | Transformation | 1
D_PHS | StorageDummies | 1
D_PHS | PhaseInSet | 1
D_PHS_Residual | StorageDummies | 1
FRT_Rail_Conv | Transport | 1
FRT_Rail_Conv | Freight | 1
FRT_Rail_Electric | Transport | 1
FRT_Rail_Electric | Freight | 1
FRT_Road_BEV | Transport | 1
FRT_Road_BEV | Freight | 1
FRT_Road_BEV | PhaseInSet | 1
FRT_Road_H2 | Transport | 1
FRT_Road_H2 | Freight | 1
FRT_Road_H2 | PhaseInSet | 1
FRT_Road_ICE | Transport | 1
FRT_Road_ICE | Freight | 1
FRT_Road_OH | Transport | 1
FRT_Road_OH | Freight | 1
FRT_Road_OH | PhaseInSet | 1
FRT_Road_PHEV | Transport | 1
FRT_Road_PHEV | Freight | 1
FRT_Road_PHEV | PhaseInSet | 1
FRT_Ship_Bio | Transport | 1
FRT_Ship_Bio | Freight | 1
FRT_Ship_Bio | PhaseInSet | 1
FRT_Ship_Conv | Transport | 1
FRT_Ship_Conv | Freight | 1
HHI_BF_BOF | Transformation | 1
HHI_BF_BOF | Heat | 1
HHI_BF_BOF | PhaseOutSet | 0
HHI_BF_BOF_CCS | CCS | 1
HHI_BF_BOF_CCS | Transformation | 1
HHI_BF_BOF_CCS | Heat | 1
HHI_BF_BOF_CCS | PhaseInSet | 1
HHI_Bio_BF_BOF | Renewables | 1
HHI_Bio_BF_BOF | Transformation | 1
HHI_Bio_BF_BOF | Heat | 1
HHI_Bio_BF_BOF | PhaseInSet | 1
HHI_DRI_EAF | Transformation | 1
HHI_DRI_EAF | Heat | 1
HHI_DRI_EAF_CCS | CCS | 1
HHI_DRI_EAF_CCS | Transformation | 1
HHI_DRI_EAF_CCS | Heat | 1
HHI_DRI_EAF_CCS | PhaseInSet | 1
HHI_H2DRI_EAF | Renewables | 1
HHI_H2DRI_EAF | Transformation | 1
HHI_H2DRI_EAF | Heat | 1
HHI_H2DRI_EAF | PhaseInSet | 1
HHI_Molten_Electrolysis | Renewables | 1
HHI_Molten_Electrolysis | Transformation | 1
HHI_Molten_Electrolysis | Heat | 1
HHI_Molten_Electrolysis | PhaseInSet | 1
HHI_Scrap_EAF | Renewables | 1
HHI_Scrap_EAF | Transformation | 1
HHI_Scrap_EAF | Heat | 1
HHI_Scrap_EAF | PhaseInSet | 1
HLI_Biomass | Renewables | 1
HLI_Biomass | Transformation | 1
HLI_Biomass | Heat | 1
HLI_Biomass | PhaseInSet | 1
HLI_Convert_DH | CHP | 1
HLI_Convert_DH | Heat | 1
HLI_Direct_Electric | Renewables | 1
HLI_Direct_Electric | Transformation | 1
HLI_Direct_Electric | Heat | 1
HLI_Direct_Electric | PhaseInSet | 1
HLI_Fuelcell | Renewables | 1
HLI_Fuelcell | Transformation | 1
HLI_Fuelcell | Heat | 1
HLI_Fuelcell | PhaseInSet | 1
HLI_Fuelcell | SectorCoupling | 1
HLI_Gas_Boiler | Transformation | 1
HLI_Gas_Boiler | Heat | 1
HLI_Gas_Boiler | PhaseOutSet | 0
HLI_Geothermal | Renewables | 1
HLI_Geothermal | Transformation | 1
HLI_Geothermal | Heat | 1
HLI_Geothermal | PhaseInSet | 1
HLI_H2_Boiler | Renewables | 1
HLI_H2_Boiler | Transformation | 1
HLI_H2_Boiler | Heat | 1
HLI_H2_Boiler | PhaseInSet | 1
HLI_Hardcoal | Transformation | 1
HLI_Hardcoal | Heat | 1
HLI_Hardcoal | PhaseOutSet | 1
HLI_Lignite | Transformation | 1
HLI_Lignite | Heat | 1
HLI_Lignite | PhaseOutSet | 1
HLI_Oil_Boiler | Transformation | 1
HLI_Oil_Boiler | Heat | 1
HLI_Oil_Boiler | PhaseOutSet | 1
HLI_Solar_Thermal | Solar | 1
HLI_Solar_Thermal | Renewables | 1
HLI_Solar_Thermal | Transformation | 1
HLI_Solar_Thermal | Heat | 1
HLI_Solar_Thermal | PhaseInSet | 1
HLR_Biomass | Renewables | 1
HLR_Biomass | Transformation | 1
HLR_Biomass | Heat | 1
HLR_Biomass | PhaseInSet | 1
HLR_Biomass | Households | 1
HLR_Convert_DH | CHP | 1
HLR_Convert_DH | Heat | 1
HLR_Direct_Electric | Renewables | 1
HLR_Direct_Electric | Transformation | 1
HLR_Direct_Electric | Heat | 1
HLR_Direct_Electric | PhaseInSet | 1
HLR_Direct_Electric | Households | 1
HLR_Gas_Boiler | Transformation | 1
HLR_Gas_Boiler | Heat | 1
HLR_Gas_Boiler | PhaseOutSet | 1
HLR_Gas_Boiler | Households | 1
HLR_Geothermal | Renewables | 1
HLR_Geothermal | Transformation | 1
HLR_Geothermal | Heat | 1
HLR_Geothermal | PhaseInSet | 1
HLR_H2_Boiler | Renewables | 1
HLR_H2_Boiler | Transformation | 1
HLR_H2_Boiler | Heat | 1
HLR_H2_Boiler | PhaseInSet | 1
HLR_Hardcoal | Transformation | 1
HLR_Hardcoal | Heat | 1
HLR_Hardcoal | PhaseOutSet | 1
HLR_Hardcoal | Households | 1
HLR_Heatpump_Aerial | Renewables | 1
HLR_Heatpump_Aerial | Transformation | 1
HLR_Heatpump_Aerial | Heat | 1
HLR_Heatpump_Aerial | PhaseInSet | 1
HLR_Heatpump_Aerial | Households | 1
HLR_Heatpump_Ground | Renewables | 1
HLR_Heatpump_Ground | Transformation | 1
HLR_Heatpump_Ground | Heat | 1
HLR_Heatpump_Ground | PhaseInSet | 1
HLR_Heatpump_Ground | Households | 1
HLR_Lignite | Transformation | 1
HLR_Lignite | Heat | 1
HLR_Lignite | PhaseOutSet | 1
HLR_Oil_Boiler | Transformation | 1
HLR_Oil_Boiler | Heat | 1
HLR_Oil_Boiler | PhaseOutSet | 1
HLR_Oil_Boiler | Households | 1
HLR_Solar_Thermal | Solar | 1
HLR_Solar_Thermal | Renewables | 1
HLR_Solar_Thermal | Transformation | 1
HLR_Solar_Thermal | Heat | 1
HLR_Solar_Thermal | PhaseInSet | 1
HLR_Solar_Thermal | Households | 1
HMI_Biomass | Renewables | 1
HMI_Biomass | Transformation | 1
HMI_Biomass | Heat | 1
HMI_Biomass | PhaseInSet | 1
HMI_Gas | Transformation | 1
HMI_Gas | Heat | 1
HMI_Gas | PhaseOutSet | 0
HMI_Gas_CCS | CCS | 1
HMI_Gas_CCS | Transformation | 1
HMI_Gas_CCS | Heat | 1
HMI_Gas_CCS | PhaseInSet | 1
HMI_HardCoal | Transformation | 1
HMI_HardCoal | Heat | 1
HMI_HardCoal | PhaseOutSet | 1
HMI_HardCoal_CCS | CCS | 1
HMI_HardCoal_CCS | Transformation | 1
HMI_HardCoal_CCS | Heat | 1
HMI_HardCoal_CCS | PhaseInSet | 1
HMI_Oil | Transformation | 1
HMI_Oil | Heat | 1
HMI_Oil | PhaseOutSet | 1
HMI_Steam_Electric | Renewables | 1
HMI_Steam_Electric | Transformation | 1
HMI_Steam_Electric | Heat | 1
HMI_Steam_Electric | PhaseInSet | 1
P_Biomass | Renewables | 1
P_Biomass | PhaseInSet | 1
P_Biomass | PowerSupply | 1
P_Biomass_CCS | Renewables | 1
P_Biomass_CCS | CCS | 1
P_Biomass_CCS | PhaseInSet | 1
P_Biomass_CCS | PowerSupply | 1
P_Coal_Hardcoal | FossilPower | 1
P_Coal_Hardcoal | PhaseOutSet | 1
P_Coal_Hardcoal | PowerSupply | 1
P_Coal_Hardcoal_CCS | CCS | 1
P_Coal_Hardcoal_CCS | FossilPower | 1
P_Coal_Hardcoal_CCS | PhaseInSet | 1
P_Coal_Hardcoal_CCS | PowerSupply | 1
P_Coal_Lignite | FossilPower | 1
P_Coal_Lignite | PhaseOutSet | 1
P_Coal_Lignite | PowerSupply | 1
P_Coal_Lignite_CCS | CCS | 1
P_Coal_Lignite_CCS | FossilPower | 1
P_Coal_Lignite_CCS | PhaseInSet | 1
P_Coal_Lignite_CCS | PowerSupply | 1
P_Gas_CCGT | FossilPower | 1
P_Gas_CCGT | PowerSupply | 1
P_Gas_CCS | CCS | 1
P_Gas_CCS | FossilPower | 1
P_Gas_CCS | PhaseInSet | 1
P_Gas_CCS | PowerSupply | 1
P_Gas_Engines | FossilPower | 1
P_Gas_Engines | PowerSupply | 1
P_Gas_OCGT | FossilPower | 1
P_Gas_OCGT | PowerSupply | 1
P_H2_OCGT | Transformation | 1
P_H2_OCGT | PhaseInSet | 1
P_H2_OCGT | PowerSupply | 1
P_H2_OCGT | SectorCoupling | 1
P_Nuclear | FossilPower | 1
P_Nuclear | PowerSupply | 1
P_Oil | FossilPower | 1
P_Oil | PhaseOutSet | 1
P_Oil | PowerSupply | 1
PSNG_Air_Bio | Transport | 1
PSNG_Air_Bio | Passenger | 1
PSNG_Air_Bio | PhaseInSet | 1
PSNG_Air_Conv | Transport | 1
PSNG_Air_Conv | Passenger | 1
PSNG_Air_H2 | Transport | 1
PSNG_Air_H2 | Passenger | 1
PSNG_Air_H2 | PhaseInSet | 1
PSNG_Rail_Conv | Transport | 1
PSNG_Rail_Conv | Passenger | 1
PSNG_Rail_Electric | Transport | 1
PSNG_Rail_Electric | Passenger | 1
PSNG_Road_BEV | Transport | 1
PSNG_Road_BEV | Passenger | 1
PSNG_Road_BEV | PhaseInSet | 1
PSNG_Road_H2 | Transport | 1
PSNG_Road_H2 | Passenger | 1
PSNG_Road_H2 | PhaseInSet | 1
PSNG_Road_ICE | Transport | 1
PSNG_Road_ICE | Passenger | 1
PSNG_Road_PHEV | Transport | 1
PSNG_Road_PHEV | Passenger | 1
PSNG_Road_PHEV | PhaseInSet | 1
R_Coal_Hardcoal | FossilFuelGeneration | 1
R_Coal_Lignite | FossilFuelGeneration | 1
R_Gas | FossilFuelGeneration | 1
R_Nuclear | FossilFuelGeneration | 1
R_Oil | FossilFuelGeneration | 1
RES_Biogas | Biomass | 1
RES_CSP | Solar | 1
RES_CSP | Renewables | 1
RES_CSP | PhaseInSet | 1
RES_CSP | PowerSupply | 1
RES_Geothermal | Renewables | 1
RES_Geothermal | PhaseInSet | 1
RES_Geothermal | PowerSupply | 1
RES_Grass | Biomass | 1
RES_Hydro_Large | Renewables | 1
RES_Hydro_Large | PhaseInSet | 1
RES_Hydro_Large | PowerSupply | 1
RES_Hydro_Large | Hydro | 1
RES_Hydro_Small | Renewables | 1
RES_Hydro_Small | PhaseInSet | 1
RES_Hydro_Small | PowerSupply | 1
RES_Hydro_Small | Hydro | 1
RES_Ocean | Renewables | 1
RES_Ocean | PhaseInSet | 1
RES_Ocean | PowerSupply | 1
RES_Paper_Cardboard | Biomass | 1
RES_PV_Rooftop_Commercial | Solar | 1
RES_PV_Rooftop_Commercial | Renewables | 1
RES_PV_Rooftop_Commercial | PhaseInSet | 1
RES_PV_Rooftop_Commercial | PowerSupply | 1
RES_PV_Rooftop_Residential | Solar | 1
RES_PV_Rooftop_Residential | Renewables | 1
RES_PV_Rooftop_Residential | PhaseInSet | 1
RES_PV_Rooftop_Residential | PowerSupply | 1
RES_PV_Rooftop_Residential | Households | 1
RES_PV_Utility_Avg | Solar | 1
RES_PV_Utility_Avg | Renewables | 1
RES_PV_Utility_Avg | PhaseInSet | 1
RES_PV_Utility_Avg | PowerSupply | 1
RES_PV_Utility_Inf | Solar | 1
RES_PV_Utility_Inf | Renewables | 1
RES_PV_Utility_Inf | PhaseInSet | 1
RES_PV_Utility_Inf | PowerSupply | 1
RES_PV_Utility_Opt | Solar | 1
RES_PV_Utility_Opt | Renewables | 1
RES_PV_Utility_Opt | PhaseInSet | 1
RES_PV_Utility_Opt | PowerSupply | 1
RES_PV_Utility_Tracking | Solar | 1
RES_PV_Utility_Tracking | Renewables | 1
RES_PV_Utility_Tracking | PhaseInSet | 1
RES_PV_Utility_Tracking | PowerSupply | 1
RES_Residues | Biomass | 1
RES_Roundwood | Biomass | 1
RES_Wind_Offshore_Deep | Wind | 1
RES_Wind_Offshore_Deep | Renewables | 1
RES_Wind_Offshore_Deep | PhaseInSet | 1
RES_Wind_Offshore_Deep | PowerSupply | 1
RES_Wind_Offshore_Shallow | Wind | 1
RES_Wind_Offshore_Shallow | Renewables | 1
RES_Wind_Offshore_Shallow | PhaseInSet | 1
RES_Wind_Offshore_Shallow | PowerSupply | 1
RES_Wind_Offshore_Transitional | Wind | 1
RES_Wind_Offshore_Transitional | Renewables | 1
RES_Wind_Offshore_Transitional | PhaseInSet | 1
RES_Wind_Offshore_Transitional | PowerSupply | 1
RES_Wind_Onshore_Avg | Wind | 1
RES_Wind_Onshore_Avg | Renewables | 1
RES_Wind_Onshore_Avg | PhaseInSet | 1
RES_Wind_Onshore_Avg | PowerSupply | 1
RES_Wind_Onshore_Inf | Wind | 1
RES_Wind_Onshore_Inf | Renewables | 1
RES_Wind_Onshore_Inf | PhaseInSet | 1
RES_Wind_Onshore_Inf | PowerSupply | 1
RES_Wind_Onshore_Opt | Wind | 1
RES_Wind_Onshore_Opt | Renewables | 1
RES_Wind_Onshore_Opt | PhaseInSet | 1
RES_Wind_Onshore_Opt | PowerSupply | 1
RES_Wood | Biomass | 1
X_Biofuel | Transformation | 1
X_Biofuel | PhaseInSet | 1
X_Biofuel | SectorCoupling | 1
X_DAC_HT | CCS | 1
X_DAC_HT | PhaseInSet | 1
X_DAC_LT | CCS | 1
X_DAC_LT | PhaseInSet | 1
X_Electrolysis | Transformation | 1
X_Electrolysis | PhaseInSet | 1
X_Electrolysis | SectorCoupling | 1
X_Fuel_Cell | Transformation | 1
X_Fuel_Cell | SectorCoupling | 1
X_Methanation | Transformation | 1
X_Methanation | SectorCoupling | 1
X_Powerfuel | Transformation | 1
X_Powerfuel | SectorCoupling | 1
X_SMR | Transformation | 1
X_SMR | SectorCoupling | 1
X_SMR_CCS | CCS | 1
X_SMR_CCS | Transformation | 1
X_SMR_CCS | PhaseInSet | 1
X_SMR_CCS | SectorCoupling | 1
Z_Import_Gas | FossilFuelGeneration | 1
Z_Import_Gas | ImportTechnology | 1
Z_Import_H2 | ImportTechnology | 1
Z_Import_Hardcoal | FossilFuelGeneration | 1
Z_Import_Hardcoal | ImportTechnology | 1
Z_Import_LNG | ImportTechnology | 1
Z_Import_Oil | FossilFuelGeneration | 1
Z_Import_Oil | ImportTechnology | 1

## Par_TagTechnologyToSector
Technology | Sector | Value
A_Air | Resources | 1
A_Rooftop_Commercial | Resources | 1
A_Rooftop_Residential | Resources | 1
CHP_Biomass_Solid | CHP | 1
CHP_Biomass_Solid_CCS | CHP | 1
CHP_Coal_Hardcoal | CHP | 1
CHP_Coal_Hardcoal_CCS | CHP | 1
CHP_Coal_Lignite | CHP | 1
CHP_Coal_Lignite_CCS | CHP | 1
CHP_Gas_CCGT_Biogas | CHP | 1
CHP_Gas_CCGT_Biogas_CCS | CHP | 1
CHP_Gas_CCGT_Natural | CHP | 1
CHP_Gas_CCGT_Natural_CCS | CHP | 1
CHP_Gas_CCGT_SynGas | CHP | 1
CHP_Hydrogen_FuelCell | CHP | 1
CHP_Oil | CHP | 1
D_Battery_Li-Ion | Storages | 1
D_Battery_Redox | Storages | 1
D_CAES | Transportation | 1
D_CAES | Storages | 1
D_Gas_H2 | Storages | 1
D_Gas_Methane | Storages | 1
D_Heat_HLI | Storages | 1
D_Heat_HLR | Storages | 1
D_PHS | Storages | 1
D_PHS_Residual | Storages | 1
FRT_Rail_Conv | Transportation | 1
FRT_Rail_Electric | Transportation | 1
FRT_Road_BEV | Transportation | 1
FRT_Road_H2 | Transportation | 1
FRT_Road_ICE | Transportation | 1
FRT_Road_LNG | Transportation | 1
FRT_Road_OH | Transportation | 1
FRT_Road_PHEV | Transportation | 1
FRT_Ship_Bio | Transportation | 1
FRT_Ship_Conv | Transportation | 1
FRT_Ship_LNG | Transportation | 1
HHI_BF_BOF | Industry | 1
HHI_BF_BOF_CCS | Industry | 1
HHI_Bio_BF_BOF | Industry | 1
HHI_DRI_EAF | Industry | 1
HHI_DRI_EAF_CCS | Industry | 1
HHI_H2DRI_EAF | Industry | 1
HHI_Molten_Electrolysis | Industry | 1
HHI_Scrap_EAF | Industry | 1
HLI_Biomass | Industry | 1
HLI_Convert_DH | Industry | 1
HLI_Direct_Electric | Industry | 1
HLI_Fuelcell | Industry | 1
HLI_Gas_Boiler | Industry | 1
HLI_Geothermal | Industry | 1
HLI_H2_Boiler | Industry | 1
HLI_Hardcoal | Industry | 1
HLI_Lignite | Industry | 1
HLI_Oil_Boiler | Industry | 1
HLI_Solar_Thermal | Industry | 1
HLR_Biomass | Buildings | 1
HLR_Convert_DH | Buildings | 1
HLR_Direct_Electric | Buildings | 1
HLR_Gas_Boiler | Buildings | 1
HLR_Geothermal | Buildings | 1
HLR_H2_Boiler | Buildings | 1
HLR_Hardcoal | Buildings | 1
HLR_Heatpump_Aerial | Buildings | 1
HLR_Heatpump_Ground | Buildings | 1
HLR_Lignite | Buildings | 1
HLR_Oil_Boiler | Buildings | 1
HLR_Solar_Thermal | Buildings | 1
HMI_Biomass | Industry | 1
HMI_Gas | Industry | 1
HMI_Gas_CCS | Industry | 1
HMI_H2 | Industry | 1
HMI_HardCoal | Industry | 1
HMI_HardCoal_CCS | Industry | 1
HMI_Oil | Industry | 1
HMI_Steam_Electric | Industry | 1
P_Biomass | Power | 1
P_Biomass_CCS | Power | 1
P_Coal_Hardcoal | Power | 1
P_Coal_Hardcoal_CCS | Power | 1
P_Coal_Lignite | Power | 1
P_Coal_Lignite_CCS | Power | 1
P_Gas_CCGT | Power | 1
P_Gas_CCS | Power | 1
P_Gas_Engines | Power | 1
P_Gas_OCGT | Power | 1
P_H2_OCGT | Power | 1
P_Nuclear | Power | 1
P_Oil | Power | 1
PSNG_Air_Bio | Transportation | 1
PSNG_Air_Conv | Transportation | 1
PSNG_Air_H2 | Transportation | 1
PSNG_Rail_Conv | Transportation | 1
PSNG_Rail_Electric | Transportation | 1
PSNG_Road_BEV | Transportation | 1
PSNG_Road_H2 | Transportation | 1
PSNG_Road_ICE | Transportation | 1
PSNG_Road_LNG | Transportation | 1
PSNG_Road_PHEV | Transportation | 1
R_Coal_Hardcoal | Resources | 1
R_Coal_Lignite | Resources | 1
R_Gas | Resources | 1
R_Nuclear | Resources | 1
R_Oil | Resources | 1
RES_Biogas | Resources | 1
RES_CSP | Power | 1
RES_Geothermal | Power | 1
RES_Grass | Resources | 1
RES_Hydro_Large | Power | 1
RES_Hydro_Small | Power | 1
RES_Ocean | Power | 1
RES_Paper_Cardboard | Resources | 1
RES_PV_Rooftop_Commercial | Power | 1
RES_PV_Rooftop_Residential | Power | 1
RES_PV_Utility_Avg | Power | 1
RES_PV_Utility_Inf | Power | 1
RES_PV_Utility_Opt | Power | 1
RES_Residues | Resources | 1
RES_Roundwood | Resources | 1
RES_Wind_Offshore_Deep | Power | 1
RES_Wind_Offshore_Shallow | Power | 1 | Should I remove technologies not used in Senegal?
RES_Wind_Offshore_Transitional | Power | 1
RES_Wind_Onshore_Avg | Power | 1
RES_Wind_Onshore_Inf | Power | 1
RES_Wind_Onshore_Opt | Power | 1
RES_Wood | Resources | 1
X_Alkaline_Electrolysis | Transformation | 1
X_Biofuel | Transformation | 1
X_DAC_HT | Transformation | 1
X_DAC_LT | Transformation | 1
X_Electrolysis | Transformation | 1
X_Fuel_Cell | Transformation | 1
X_Gasifier | Transformation | 1
X_Liquifier | Transformation | 1
X_Methanation | Transformation | 1
X_PEM_Electrolysis | Transformation | 1
X_Powerfuel | Transformation | 1
X_SMR | Transformation | 1
X_SMR_CCS | Transformation | 1
X_SOEC_Electrolysis | Transformation | 1
Z_ETS_Buy | Resources | 1
Z_ETS_Sell | Resources | 1
Z_Import_Gas | Resources | 1
Z_Import_H2 | Resources | 1
Z_Import_Hardcoal | Resources | 1
Z_Import_LNG | Resources | 1
Z_Import_Oil | Resources | 1
RES_PV_Utility_Tracking | Power | 1
HHI_HardCoal | Industry | 1

## Par_TagTimeIndependentFuel
Fuel | Value
Area_Rooftop_Commercial | 1
Area_Rooftop_Residential | 1
Biomass | 1
Hardcoal | 1
Nuclear | 1
Oil | 1
Lignite | 1
Biofuel | 1
Powerfuel | 1
LBG | 1
Air | 1
DAC_Dummy | 1
ETS | 1
ETS_Source | 1

## Par_TechnologyDiscountRate
Region | Technology | Value

## Par_TechnologyFromStorage
Technology | Storage | Mode_of_operation | Year | Value
D_PHS | S_PHS | 2 | 2022 | 0.866
D_PHS | S_PHS | 2 | 2025 | 0.866
D_PHS | S_PHS | 2 | 2030 | 0.866
D_PHS | S_PHS | 2 | 2035 | 0.866
D_PHS | S_PHS | 2 | 2040 | 0.866
D_PHS | S_PHS | 2 | 2045 | 0.866
D_PHS | S_PHS | 2 | 2050 | 0.866
D_Gas_H2 | S_Gas_H2 | 2 | 2022 | 0.99
D_Gas_H2 | S_Gas_H2 | 2 | 2025 | 0.99
D_Gas_H2 | S_Gas_H2 | 2 | 2030 | 0.99
D_Gas_H2 | S_Gas_H2 | 2 | 2035 | 0.99
D_Gas_H2 | S_Gas_H2 | 2 | 2040 | 0.99
D_Gas_H2 | S_Gas_H2 | 2 | 2045 | 0.99
D_Gas_H2 | S_Gas_H2 | 2 | 2050 | 0.99
D_Gas_Methane | S_Gas_Methane | 2 | 2022 | 0.99
D_Gas_Methane | S_Gas_Methane | 2 | 2025 | 0.99
D_Gas_Methane | S_Gas_Methane | 2 | 2030 | 0.99
D_Gas_Methane | S_Gas_Methane | 2 | 2035 | 0.99
D_Gas_Methane | S_Gas_Methane | 2 | 2040 | 0.99
D_Gas_Methane | S_Gas_Methane | 2 | 2045 | 0.99
D_Gas_Methane | S_Gas_Methane | 2 | 2050 | 0.99
D_Battery_Li-Ion | S_Battery_Li-Ion | 2 | 2022 | 0.95
D_Battery_Li-Ion | S_Battery_Li-Ion | 2 | 2025 | 0.95
D_Battery_Li-Ion | S_Battery_Li-Ion | 2 | 2030 | 0.95
D_Battery_Li-Ion | S_Battery_Li-Ion | 2 | 2035 | 0.95
D_Battery_Li-Ion | S_Battery_Li-Ion | 2 | 2040 | 0.95
D_Battery_Li-Ion | S_Battery_Li-Ion | 2 | 2045 | 0.95
D_Battery_Li-Ion | S_Battery_Li-Ion | 2 | 2050 | 0.95
D_Battery_Redox | S_Battery_Redox | 2 | 2022 | 0.866
D_Battery_Redox | S_Battery_Redox | 2 | 2025 | 0.894
D_Battery_Redox | S_Battery_Redox | 2 | 2030 | 0.894
D_Battery_Redox | S_Battery_Redox | 2 | 2035 | 0.894
D_Battery_Redox | S_Battery_Redox | 2 | 2040 | 0.894
D_Battery_Redox | S_Battery_Redox | 2 | 2045 | 0.922
D_Battery_Redox | S_Battery_Redox | 2 | 2050 | 0.922
D_Heat_HLI | S_Heat_HLI | 2 | 2022 | 1
D_Heat_HLI | S_Heat_HLI | 2 | 2025 | 1
D_Heat_HLI | S_Heat_HLI | 2 | 2030 | 1
D_Heat_HLI | S_Heat_HLI | 2 | 2035 | 1
D_Heat_HLI | S_Heat_HLI | 2 | 2040 | 1
D_Heat_HLI | S_Heat_HLI | 2 | 2045 | 1
D_Heat_HLI | S_Heat_HLI | 2 | 2050 | 1
D_Heat_HLR | S_Heat_HLR | 2 | 2022 | 1
D_Heat_HLR | S_Heat_HLR | 2 | 2025 | 1
D_Heat_HLR | S_Heat_HLR | 2 | 2030 | 1
D_Heat_HLR | S_Heat_HLR | 2 | 2035 | 1
D_Heat_HLR | S_Heat_HLR | 2 | 2040 | 1
D_Heat_HLR | S_Heat_HLR | 2 | 2045 | 1
D_Heat_HLR | S_Heat_HLR | 2 | 2050 | 1
D_CAES | S_CAES | 2 | 2022 | 0.735
D_CAES | S_CAES | 2 | 2025 | 0.837
D_CAES | S_CAES | 2 | 2030 | 0.837
D_CAES | S_CAES | 2 | 2035 | 0.837
D_CAES | S_CAES | 2 | 2040 | 0.837
D_CAES | S_CAES | 2 | 2045 | 0.837
D_CAES | S_CAES | 2 | 2050 | 0.837

## Par_TechnologyToStorage
Technology | Storage | Mode_of_operation | Year | Value
D_PHS | S_PHS | 1 | 2022 | 0.866
D_PHS | S_PHS | 1 | 2025 | 0.866
D_PHS | S_PHS | 1 | 2030 | 0.866
D_PHS | S_PHS | 1 | 2035 | 0.866
D_PHS | S_PHS | 1 | 2040 | 0.866
D_PHS | S_PHS | 1 | 2045 | 0.866
D_PHS | S_PHS | 1 | 2050 | 0.866
D_PHS_Residual | S_PHS | 1 | 2022 | 0.866
D_PHS_Residual | S_PHS | 1 | 2025 | 0.866
D_PHS_Residual | S_PHS | 1 | 2030 | 0.866
D_PHS_Residual | S_PHS | 1 | 2035 | 0.866
D_PHS_Residual | S_PHS | 1 | 2040 | 0.866
D_PHS_Residual | S_PHS | 1 | 2045 | 0.866
D_PHS_Residual | S_PHS | 1 | 2050 | 0.866
D_Gas_H2 | S_Gas_H2 | 1 | 2022 | 0.99
D_Gas_H2 | S_Gas_H2 | 1 | 2025 | 0.99
D_Gas_H2 | S_Gas_H2 | 1 | 2030 | 0.99
D_Gas_H2 | S_Gas_H2 | 1 | 2035 | 0.99
D_Gas_H2 | S_Gas_H2 | 1 | 2040 | 0.99
D_Gas_H2 | S_Gas_H2 | 1 | 2045 | 0.99
D_Gas_H2 | S_Gas_H2 | 1 | 2050 | 0.99
D_Gas_Methane | S_Gas_Methane | 1 | 2022 | 0.99
D_Gas_Methane | S_Gas_Methane | 1 | 2025 | 0.99
D_Gas_Methane | S_Gas_Methane | 1 | 2030 | 0.99
D_Gas_Methane | S_Gas_Methane | 1 | 2035 | 0.99
D_Gas_Methane | S_Gas_Methane | 1 | 2040 | 0.99
D_Gas_Methane | S_Gas_Methane | 1 | 2045 | 0.99
D_Gas_Methane | S_Gas_Methane | 1 | 2050 | 0.99
D_Battery_Li-Ion | S_Battery_Li-Ion | 1 | 2022 | 0.95
D_Battery_Li-Ion | S_Battery_Li-Ion | 1 | 2025 | 0.95
D_Battery_Li-Ion | S_Battery_Li-Ion | 1 | 2030 | 0.95
D_Battery_Li-Ion | S_Battery_Li-Ion | 1 | 2035 | 0.95
D_Battery_Li-Ion | S_Battery_Li-Ion | 1 | 2040 | 0.95
D_Battery_Li-Ion | S_Battery_Li-Ion | 1 | 2045 | 0.95
D_Battery_Li-Ion | S_Battery_Li-Ion | 1 | 2050 | 0.95
D_Battery_Redox | S_Battery_Redox | 1 | 2022 | 0.866
D_Battery_Redox | S_Battery_Redox | 1 | 2025 | 0.894
D_Battery_Redox | S_Battery_Redox | 1 | 2030 | 0.894
D_Battery_Redox | S_Battery_Redox | 1 | 2035 | 0.894
D_Battery_Redox | S_Battery_Redox | 1 | 2040 | 0.894
D_Battery_Redox | S_Battery_Redox | 1 | 2045 | 0.922
D_Battery_Redox | S_Battery_Redox | 1 | 2050 | 0.922
D_Heat_HLI | S_Heat_HLI | 1 | 2022 | 1
D_Heat_HLI | S_Heat_HLI | 1 | 2025 | 1
D_Heat_HLI | S_Heat_HLI | 1 | 2030 | 1
D_Heat_HLI | S_Heat_HLI | 1 | 2035 | 1
D_Heat_HLI | S_Heat_HLI | 1 | 2040 | 1
D_Heat_HLI | S_Heat_HLI | 1 | 2045 | 1
D_Heat_HLI | S_Heat_HLI | 1 | 2050 | 1
D_Heat_HLR | S_Heat_HLR | 1 | 2022 | 1
D_Heat_HLR | S_Heat_HLR | 1 | 2025 | 1
D_Heat_HLR | S_Heat_HLR | 1 | 2030 | 1
D_Heat_HLR | S_Heat_HLR | 1 | 2035 | 1
D_Heat_HLR | S_Heat_HLR | 1 | 2040 | 1
D_Heat_HLR | S_Heat_HLR | 1 | 2045 | 1
D_Heat_HLR | S_Heat_HLR | 1 | 2050 | 1
D_CAES | S_CAES | 1 | 2022 | 0.735
D_CAES | S_CAES | 1 | 2025 | 0.837
D_CAES | S_CAES | 1 | 2030 | 0.837
D_CAES | S_CAES | 1 | 2035 | 0.837
D_CAES | S_CAES | 1 | 2040 | 0.837
D_CAES | S_CAES | 1 | 2045 | 0.837
D_CAES | S_CAES | 1 | 2050 | 0.837

## Par_TotalAnnualMaxActivity
Region | Technology | Year | Value
Dakar | RES_Paper_Cardboard | 2022 | 0.4 | 0.2
Dakar | RES_Paper_Cardboard | 2025 | 0.46 | 0.23
Dakar | RES_Paper_Cardboard | 2030 | 0.54 | 0.27
Dakar | RES_Paper_Cardboard | 2035 | 0.62 | 0.31
Dakar | RES_Paper_Cardboard | 2040 | 0.7 | 0.35
Dakar | RES_Paper_Cardboard | 2045 | 0.78 | 0.39
Dakar | RES_Paper_Cardboard | 2050 | 0.88 | 0.44
Dakar | RES_Residues | 2022 | 0.8 | 0.4
Dakar | RES_Residues | 2025 | 0.864 | 0.432
Dakar | RES_Residues | 2030 | 0.944 | 0.472
Dakar | RES_Residues | 2035 | 1.024 | 0.512
Dakar | RES_Residues | 2040 | 1.104 | 0.552
Dakar | RES_Residues | 2045 | 1.184 | 0.592
Dakar | RES_Residues | 2050 | 1.264 | 0.632
Dakar | RES_Roundwood | 2022 | 0.2 | 0.1
Dakar | RES_Roundwood | 2025 | 0.184 | 0.092
Dakar | RES_Roundwood | 2030 | 0.164 | 0.082
Dakar | RES_Roundwood | 2035 | 0.148 | 0.074
Dakar | RES_Roundwood | 2040 | 0.132 | 0.066
Dakar | RES_Roundwood | 2045 | 0.116 | 0.058
Dakar | RES_Roundwood | 2050 | 0.1 | 0.05
Dakar | RES_Wood | 2022 | 2 | 1
Dakar | RES_Wood | 2025 | 1.8 | 0.9
Dakar | RES_Wood | 2030 | 1.56 | 0.78
Dakar | RES_Wood | 2035 | 1.36 | 0.68
Dakar | RES_Wood | 2040 | 1.16 | 0.58
Dakar | RES_Wood | 2045 | 1 | 0.5
Dakar | RES_Wood | 2050 | 0.84 | 0.42
Dakar | RES_Grass | 2022 | 0.4 | 0.2
Dakar | RES_Grass | 2025 | 0.4 | 0.2
Dakar | RES_Grass | 2030 | 0.408 | 0.204
Dakar | RES_Grass | 2035 | 0.408 | 0.204
Dakar | RES_Grass | 2040 | 0.412 | 0.206
Dakar | RES_Grass | 2045 | 0.412 | 0.206
Dakar | RES_Grass | 2050 | 0.42 | 0.21
Dakar | RES_Biogas | 2022 | 0.2 | 0.1
Dakar | RES_Biogas | 2025 | 0.28 | 0.14
Dakar | RES_Biogas | 2030 | 0.42 | 0.21
Dakar | RES_Biogas | 2035 | 0.58 | 0.29
Dakar | RES_Biogas | 2040 | 0.76 | 0.38
Dakar | RES_Biogas | 2045 | 0.96 | 0.48
Dakar | RES_Biogas | 2050 | 1.2 | 0.6
Diourbel | RES_Paper_Cardboard | 2022 | 0.16 | 0.08
Diourbel | RES_Paper_Cardboard | 2025 | 0.176 | 0.088
Diourbel | RES_Paper_Cardboard | 2030 | 0.2048 | 0.1024
Diourbel | RES_Paper_Cardboard | 2035 | 0.232 | 0.116
Diourbel | RES_Paper_Cardboard | 2040 | 0.256 | 0.128
Diourbel | RES_Paper_Cardboard | 2045 | 0.28 | 0.14
Diourbel | RES_Paper_Cardboard | 2050 | 0.304 | 0.152
Diourbel | RES_Residues | 2022 | 2.4 | 1.2
Diourbel | RES_Residues | 2025 | 2.64 | 1.32
Diourbel | RES_Residues | 2030 | 2.928 | 1.464
Diourbel | RES_Residues | 2035 | 3.216 | 1.608
Diourbel | RES_Residues | 2040 | 3.504 | 1.752
Diourbel | RES_Residues | 2045 | 3.792 | 1.896
Diourbel | RES_Residues | 2050 | 4.08 | 2.04
Diourbel | RES_Roundwood | 2022 | 0.8 | 0.4
Diourbel | RES_Roundwood | 2025 | 0.776 | 0.388
Diourbel | RES_Roundwood | 2030 | 0.736 | 0.368
Diourbel | RES_Roundwood | 2035 | 0.704 | 0.352
Diourbel | RES_Roundwood | 2040 | 0.672 | 0.336
Diourbel | RES_Roundwood | 2045 | 0.64 | 0.32
Diourbel | RES_Roundwood | 2050 | 0.608 | 0.304
Diourbel | RES_Wood | 2022 | 6.4 | 3.2
Diourbel | RES_Wood | 2025 | 6.144 | 3.072
Diourbel | RES_Wood | 2030 | 5.76 | 2.88
Diourbel | RES_Wood | 2035 | 5.376 | 2.688
Diourbel | RES_Wood | 2040 | 4.992 | 2.496
Diourbel | RES_Wood | 2045 | 4.608 | 2.304
Diourbel | RES_Wood | 2050 | 4.288 | 2.144
Diourbel | RES_Grass | 2022 | 1.4 | 0.7
Diourbel | RES_Grass | 2025 | 1.442 | 0.721
Diourbel | RES_Grass | 2030 | 1.47 | 0.735
Diourbel | RES_Grass | 2035 | 1.498 | 0.749
Diourbel | RES_Grass | 2040 | 1.512 | 0.756
Diourbel | RES_Grass | 2045 | 1.54 | 0.77
Diourbel | RES_Grass | 2050 | 1.568 | 0.784
Diourbel | RES_Biogas | 2022 | 0.2 | 0.1
Diourbel | RES_Biogas | 2025 | 0.26 | 0.13
Diourbel | RES_Biogas | 2030 | 0.36 | 0.18
Diourbel | RES_Biogas | 2035 | 0.48 | 0.24
Diourbel | RES_Biogas | 2040 | 0.6 | 0.3
Diourbel | RES_Biogas | 2045 | 0.76 | 0.38
Diourbel | RES_Biogas | 2050 | 0.96 | 0.48
FKK | RES_Paper_Cardboard | 2022 | 0.1 | 0.05
FKK | RES_Paper_Cardboard | 2025 | 0.108 | 0.054
FKK | RES_Paper_Cardboard | 2030 | 0.12 | 0.06
FKK | RES_Paper_Cardboard | 2035 | 0.132 | 0.066
FKK | RES_Paper_Cardboard | 2040 | 0.145 | 0.0725
FKK | RES_Paper_Cardboard | 2045 | 0.158 | 0.079
FKK | RES_Paper_Cardboard | 2050 | 0.172 | 0.086
FKK | RES_Residues | 2022 | 3.2 | 1.6
FKK | RES_Residues | 2025 | 3.584 | 1.792
FKK | RES_Residues | 2030 | 4.032 | 2.016
FKK | RES_Residues | 2035 | 4.48 | 2.24
FKK | RES_Residues | 2040 | 4.928 | 2.464
FKK | RES_Residues | 2045 | 5.376 | 2.688
FKK | RES_Residues | 2050 | 5.824 | 2.912
FKK | RES_Roundwood | 2022 | 2.8 | 1.4
FKK | RES_Roundwood | 2025 | 2.8 | 1.4
FKK | RES_Roundwood | 2030 | 2.716 | 1.358
FKK | RES_Roundwood | 2035 | 2.632 | 1.316
FKK | RES_Roundwood | 2040 | 2.52 | 1.26
FKK | RES_Roundwood | 2045 | 2.408 | 1.204
FKK | RES_Roundwood | 2050 | 2.296 | 1.148
FKK | RES_Wood | 2022 | 11 | 5.5
FKK | RES_Wood | 2025 | 10.78 | 5.39
FKK | RES_Wood | 2030 | 10.34 | 5.17
FKK | RES_Wood | 2035 | 9.9 | 4.95
FKK | RES_Wood | 2040 | 9.35 | 4.675
FKK | RES_Wood | 2045 | 8.8 | 4.4
FKK | RES_Wood | 2050 | 8.25 | 4.125
FKK | RES_Grass | 2022 | 3.2 | 1.6
FKK | RES_Grass | 2025 | 3.36 | 1.68
FKK | RES_Grass | 2030 | 3.52 | 1.76
FKK | RES_Grass | 2035 | 3.648 | 1.824
FKK | RES_Grass | 2040 | 3.776 | 1.888
FKK | RES_Grass | 2045 | 3.904 | 1.952
FKK | RES_Grass | 2050 | 4.032 | 2.016
FKK | RES_Biogas | 2022 | 0.24 | 0.12
FKK | RES_Biogas | 2025 | 0.3 | 0.15
FKK | RES_Biogas | 2030 | 0.396 | 0.198
FKK | RES_Biogas | 2035 | 0.504 | 0.252
FKK | RES_Biogas | 2040 | 0.624 | 0.312
FKK | RES_Biogas | 2045 | 0.768 | 0.384
FKK | RES_Biogas | 2050 | 0.96 | 0.48
LS | RES_Paper_Cardboard | 2022 | 0.1 | 0.05
LS | RES_Paper_Cardboard | 2025 | 0.11 | 0.055
LS | RES_Paper_Cardboard | 2030 | 0.128 | 0.064
LS | RES_Paper_Cardboard | 2035 | 0.145 | 0.0725
LS | RES_Paper_Cardboard | 2040 | 0.16 | 0.08
LS | RES_Paper_Cardboard | 2045 | 0.175 | 0.0875
LS | RES_Paper_Cardboard | 2050 | 0.19 | 0.095
LS | RES_Residues | 2022 | 2.6 | 1.3
LS | RES_Residues | 2025 | 2.86 | 1.43
LS | RES_Residues | 2030 | 3.172 | 1.586
LS | RES_Residues | 2035 | 3.484 | 1.742
LS | RES_Residues | 2040 | 3.796 | 1.898
LS | RES_Residues | 2045 | 4.108 | 2.054
LS | RES_Residues | 2050 | 4.42 | 2.21
LS | RES_Roundwood | 2022 | 1.6 | 0.8
LS | RES_Roundwood | 2025 | 1.552 | 0.776
LS | RES_Roundwood | 2030 | 1.472 | 0.736
LS | RES_Roundwood | 2035 | 1.408 | 0.704
LS | RES_Roundwood | 2040 | 1.344 | 0.672
LS | RES_Roundwood | 2045 | 1.28 | 0.64
LS | RES_Roundwood | 2050 | 1.216 | 0.608
LS | RES_Wood | 2022 | 8.2 | 4.1
LS | RES_Wood | 2025 | 7.872 | 3.936
LS | RES_Wood | 2030 | 7.38 | 3.69
LS | RES_Wood | 2035 | 6.888 | 3.444
LS | RES_Wood | 2040 | 6.396 | 3.198
LS | RES_Wood | 2045 | 5.904 | 2.952
LS | RES_Wood | 2050 | 5.494 | 2.747
LS | RES_Grass | 2022 | 1.8 | 0.9
LS | RES_Grass | 2025 | 1.854 | 0.927
LS | RES_Grass | 2030 | 1.89 | 0.945
LS | RES_Grass | 2035 | 1.926 | 0.963
LS | RES_Grass | 2040 | 1.944 | 0.972
LS | RES_Grass | 2045 | 1.98 | 0.99
LS | RES_Grass | 2050 | 2.016 | 1.008
LS | RES_Biogas | 2022 | 0.16 | 0.08
LS | RES_Biogas | 2025 | 0.208 | 0.104
LS | RES_Biogas | 2030 | 0.288 | 0.144
LS | RES_Biogas | 2035 | 0.384 | 0.192
LS | RES_Biogas | 2040 | 0.48 | 0.24
LS | RES_Biogas | 2045 | 0.608 | 0.304
LS | RES_Biogas | 2050 | 0.768 | 0.384
MTKK | RES_Paper_Cardboard | 2022 | 0.1 | 0.05
MTKK | RES_Paper_Cardboard | 2025 | 0.108 | 0.054
MTKK | RES_Paper_Cardboard | 2030 | 0.12 | 0.06
MTKK | RES_Paper_Cardboard | 2035 | 0.132 | 0.066
MTKK | RES_Paper_Cardboard | 2040 | 0.145 | 0.0725
MTKK | RES_Paper_Cardboard | 2045 | 0.158 | 0.079
MTKK | RES_Paper_Cardboard | 2050 | 0.172 | 0.086
MTKK | RES_Residues | 2022 | 3.6 | 1.8
MTKK | RES_Residues | 2025 | 4.032 | 2.016
MTKK | RES_Residues | 2030 | 4.536 | 2.268
MTKK | RES_Residues | 2035 | 5.04 | 2.52
MTKK | RES_Residues | 2040 | 5.544 | 2.772
MTKK | RES_Residues | 2045 | 6.048 | 3.024
MTKK | RES_Residues | 2050 | 6.552 | 3.276
MTKK | RES_Roundwood | 2022 | 2.4 | 1.2
MTKK | RES_Roundwood | 2025 | 2.4 | 1.2
MTKK | RES_Roundwood | 2030 | 2.328 | 1.164
MTKK | RES_Roundwood | 2035 | 2.256 | 1.128
MTKK | RES_Roundwood | 2040 | 2.16 | 1.08
MTKK | RES_Roundwood | 2045 | 2.064 | 1.032
MTKK | RES_Roundwood | 2050 | 1.968 | 0.984
MTKK | RES_Wood | 2022 | 9.2 | 4.6
MTKK | RES_Wood | 2025 | 9.016 | 4.508
MTKK | RES_Wood | 2030 | 8.648 | 4.324
MTKK | RES_Wood | 2035 | 8.28 | 4.14
MTKK | RES_Wood | 2040 | 7.82 | 3.91
MTKK | RES_Wood | 2045 | 7.36 | 3.68
MTKK | RES_Wood | 2050 | 6.9 | 3.45
MTKK | RES_Grass | 2022 | 2.8 | 1.4
MTKK | RES_Grass | 2025 | 2.94 | 1.47
MTKK | RES_Grass | 2030 | 3.08 | 1.54
MTKK | RES_Grass | 2035 | 3.192 | 1.596
MTKK | RES_Grass | 2040 | 3.304 | 1.652
MTKK | RES_Grass | 2045 | 3.416 | 1.708
MTKK | RES_Grass | 2050 | 3.528 | 1.764
MTKK | RES_Biogas | 2022 | 0.2 | 0.1
MTKK | RES_Biogas | 2025 | 0.25 | 0.125
MTKK | RES_Biogas | 2030 | 0.33 | 0.165
MTKK | RES_Biogas | 2035 | 0.42 | 0.21
MTKK | RES_Biogas | 2040 | 0.52 | 0.26
MTKK | RES_Biogas | 2045 | 0.64 | 0.32
MTKK | RES_Biogas | 2050 | 0.8 | 0.4
Thies | RES_Paper_Cardboard | 2022 | 0.24 | 0.12
Thies | RES_Paper_Cardboard | 2025 | 0.276 | 0.138
Thies | RES_Paper_Cardboard | 2030 | 0.324 | 0.162
Thies | RES_Paper_Cardboard | 2035 | 0.372 | 0.186
Thies | RES_Paper_Cardboard | 2040 | 0.42 | 0.21
Thies | RES_Paper_Cardboard | 2045 | 0.468 | 0.234
Thies | RES_Paper_Cardboard | 2050 | 0.528 | 0.264
Thies | RES_Residues | 2022 | 2.2 | 1.1
Thies | RES_Residues | 2025 | 2.376 | 1.188
Thies | RES_Residues | 2030 | 2.596 | 1.298
Thies | RES_Residues | 2035 | 2.816 | 1.408
Thies | RES_Residues | 2040 | 3.036 | 1.518
Thies | RES_Residues | 2045 | 3.256 | 1.628
Thies | RES_Residues | 2050 | 3.476 | 1.738
Thies | RES_Roundwood | 2022 | 1 | 0.5
Thies | RES_Roundwood | 2025 | 0.92 | 0.46
Thies | RES_Roundwood | 2030 | 0.82 | 0.41
Thies | RES_Roundwood | 2035 | 0.74 | 0.37
Thies | RES_Roundwood | 2040 | 0.66 | 0.33
Thies | RES_Roundwood | 2045 | 0.58 | 0.29
Thies | RES_Roundwood | 2050 | 0.5 | 0.25
Thies | RES_Wood | 2022 | 7.2 | 3.6
Thies | RES_Wood | 2025 | 6.48 | 3.24
Thies | RES_Wood | 2030 | 5.616 | 2.808
Thies | RES_Wood | 2035 | 4.896 | 2.448
Thies | RES_Wood | 2040 | 4.176 | 2.088
Thies | RES_Wood | 2045 | 3.6 | 1.8
Thies | RES_Wood | 2050 | 3.024 | 1.512
Thies | RES_Grass | 2022 | 1.6 | 0.8
Thies | RES_Grass | 2025 | 1.6 | 0.8
Thies | RES_Grass | 2030 | 1.632 | 0.816
Thies | RES_Grass | 2035 | 1.632 | 0.816
Thies | RES_Grass | 2040 | 1.648 | 0.824
Thies | RES_Grass | 2045 | 1.648 | 0.824
Thies | RES_Grass | 2050 | 1.68 | 0.84
Thies | RES_Biogas | 2022 | 0.16 | 0.08
Thies | RES_Biogas | 2025 | 0.224 | 0.112
Thies | RES_Biogas | 2030 | 0.336 | 0.168
Thies | RES_Biogas | 2035 | 0.464 | 0.232
Thies | RES_Biogas | 2040 | 0.608 | 0.304
Thies | RES_Biogas | 2045 | 0.768 | 0.384
Thies | RES_Biogas | 2050 | 0.96 | 0.48
ZS | RES_Paper_Cardboard | 2022 | 0.1 | 0.05
ZS | RES_Paper_Cardboard | 2025 | 0.108 | 0.054
ZS | RES_Paper_Cardboard | 2030 | 0.12 | 0.06
ZS | RES_Paper_Cardboard | 2035 | 0.132 | 0.066
ZS | RES_Paper_Cardboard | 2040 | 0.145 | 0.0725
ZS | RES_Paper_Cardboard | 2045 | 0.158 | 0.079
ZS | RES_Paper_Cardboard | 2050 | 0.172 | 0.086
ZS | RES_Residues | 2022 | 3 | 1.5
ZS | RES_Residues | 2025 | 3.36 | 1.68
ZS | RES_Residues | 2030 | 3.78 | 1.89
ZS | RES_Residues | 2035 | 4.2 | 2.1
ZS | RES_Residues | 2040 | 4.62 | 2.31
ZS | RES_Residues | 2045 | 5.04 | 2.52
ZS | RES_Residues | 2050 | 5.46 | 2.73
ZS | RES_Roundwood | 2022 | 3 | 1.5
ZS | RES_Roundwood | 2025 | 3 | 1.5
ZS | RES_Roundwood | 2030 | 2.91 | 1.455
ZS | RES_Roundwood | 2035 | 2.82 | 1.41
ZS | RES_Roundwood | 2040 | 2.7 | 1.35
ZS | RES_Roundwood | 2045 | 2.58 | 1.29
ZS | RES_Roundwood | 2050 | 2.46 | 1.23
ZS | RES_Wood | 2022 | 10 | 5
ZS | RES_Wood | 2025 | 9.8 | 4.9
ZS | RES_Wood | 2030 | 9.4 | 4.7
ZS | RES_Wood | 2035 | 9 | 4.5
ZS | RES_Wood | 2040 | 8.5 | 4.25
ZS | RES_Wood | 2045 | 8 | 4
ZS | RES_Wood | 2050 | 7.5 | 3.75
ZS | RES_Grass | 2022 | 2.4 | 1.2
ZS | RES_Grass | 2025 | 2.52 | 1.26
ZS | RES_Grass | 2030 | 2.64 | 1.32
ZS | RES_Grass | 2035 | 2.736 | 1.368
ZS | RES_Grass | 2040 | 2.832 | 1.416
ZS | RES_Grass | 2045 | 2.928 | 1.464
ZS | RES_Grass | 2050 | 3.024 | 1.512
ZS | RES_Biogas | 2022 | 0.24 | 0.12
ZS | RES_Biogas | 2025 | 0.3 | 0.15
ZS | RES_Biogas | 2030 | 0.396 | 0.198
ZS | RES_Biogas | 2035 | 0.504 | 0.252
ZS | RES_Biogas | 2040 | 0.624 | 0.312
ZS | RES_Biogas | 2045 | 0.768 | 0.384
ZS | RES_Biogas | 2050 | 0.96 | 0.48
Dakar | HLI_Direct_Electric | 2035 | 1.2791 | 0.85271
Diourbel | HLI_Direct_Electric | 2035 | 1.028 | 0.68534
Thies | HLI_Direct_Electric | 2035 | 2.2622 | 1.5081
LS | HLI_Direct_Electric | 2035 | 1.024 | 0.68267
FKK | HLI_Direct_Electric | 2035 | 0.85035 | 0.5669
ZS | HLI_Direct_Electric | 2035 | 0.32282 | 0.21521
MTKK | HLI_Direct_Electric | 2035 | 0.25843 | 0.17229
Dakar | HLI_Direct_Electric | 2040 | 1.9186 | 1.2791
Diourbel | HLI_Direct_Electric | 2040 | 1.542 | 1.028
Thies | HLI_Direct_Electric | 2040 | 3.3933 | 2.2622
LS | HLI_Direct_Electric | 2040 | 1.536 | 1.024
FKK | HLI_Direct_Electric | 2040 | 1.2755 | 0.85035
ZS | HLI_Direct_Electric | 2040 | 0.48422 | 0.32282
MTKK | HLI_Direct_Electric | 2040 | 0.38765 | 0.25843
Dakar | HLI_Direct_Electric | 2045 | 2.8779 | 1.9186
Diourbel | HLI_Direct_Electric | 2045 | 2.313 | 1.542
Thies | HLI_Direct_Electric | 2045 | 5.0899 | 3.3933
LS | HLI_Direct_Electric | 2045 | 2.304 | 1.536
FKK | HLI_Direct_Electric | 2045 | 1.9133 | 1.2755
ZS | HLI_Direct_Electric | 2045 | 0.72633 | 0.48422
MTKK | HLI_Direct_Electric | 2045 | 0.58147 | 0.38765
Dakar | HLI_Direct_Electric | 2050 | 3.7413 | 2.4942
Diourbel | HLI_Direct_Electric | 2050 | 3.0069 | 2.0046
Thies | HLI_Direct_Electric | 2050 | 6.6169 | 4.4113
LS | HLI_Direct_Electric | 2050 | 2.9952 | 1.9968
FKK | HLI_Direct_Electric | 2050 | 2.4873 | 1.6582
ZS | HLI_Direct_Electric | 2050 | 0.94423 | 0.62949
MTKK | HLI_Direct_Electric | 2050 | 0.75592 | 0.50394
Dakar | HMI_Steam_Electric | 2040 | 5.9787 | 3.9858
Diourbel | HMI_Steam_Electric | 2040 | 0.58587 | 0.39058
Thies | HMI_Steam_Electric | 2040 | 5.2313 | 3.4875
LS | HMI_Steam_Electric | 2040 | 0.94199 | 0.62799
FKK | HMI_Steam_Electric | 2040 | 0.55292 | 0.36862
ZS | HMI_Steam_Electric | 2040 | 0.1857 | 0.1238
MTKK | HMI_Steam_Electric | 2040 | 0.46457 | 0.30971
Dakar | HMI_Steam_Electric | 2045 | 10.1638 | 6.7759
Diourbel | HMI_Steam_Electric | 2045 | 0.99598 | 0.66398
Thies | HMI_Steam_Electric | 2045 | 8.8932 | 5.9288
LS | HMI_Steam_Electric | 2045 | 1.6014 | 1.0676
FKK | HMI_Steam_Electric | 2045 | 0.93997 | 0.62665
ZS | HMI_Steam_Electric | 2045 | 0.31569 | 0.21046
MTKK | HMI_Steam_Electric | 2045 | 0.78977 | 0.52651
Dakar | HMI_Steam_Electric | 2050 | 17.2784 | 11.519
Diourbel | HMI_Steam_Electric | 2050 | 1.6932 | 1.1288
Thies | HMI_Steam_Electric | 2050 | 15.1184 | 10.0789
LS | HMI_Steam_Electric | 2050 | 2.7224 | 1.8149
FKK | HMI_Steam_Electric | 2050 | 1.598 | 1.0653
ZS | HMI_Steam_Electric | 2050 | 0.53668 | 0.35778
MTKK | HMI_Steam_Electric | 2050 | 1.3426 | 0.89507
Dakar | X_Electrolysis | 2035 | 1.3561 | 1.1792
Diourbel | X_Electrolysis | 2035 | 1.0477 | 0.91105
Thies | X_Electrolysis | 2035 | 1.7031 | 1.481
LS | X_Electrolysis | 2035 | 0.56885 | 0.49465
FKK | X_Electrolysis | 2035 | 0.61641 | 0.53601
ZS | X_Electrolysis | 2035 | 0.19232 | 0.16724
MTKK | X_Electrolysis | 2035 | 0.57091 | 0.49644
Dakar | X_Electrolysis | 2040 | 2.3053 | 2.0046
Diourbel | X_Electrolysis | 2040 | 1.7811 | 1.5488
Thies | X_Electrolysis | 2040 | 2.8953 | 2.5176
LS | X_Electrolysis | 2040 | 0.96704 | 0.84091
FKK | X_Electrolysis | 2040 | 1.0479 | 0.91121
ZS | X_Electrolysis | 2040 | 0.32695 | 0.2843
MTKK | X_Electrolysis | 2040 | 0.97055 | 0.84396
Dakar | X_Electrolysis | 2045 | 3.919 | 3.4079
Diourbel | X_Electrolysis | 2045 | 3.0279 | 2.6329
Thies | X_Electrolysis | 2045 | 4.922 | 4.28
LS | X_Electrolysis | 2045 | 1.644 | 1.4295
FKK | X_Electrolysis | 2045 | 1.7814 | 1.5491
ZS | X_Electrolysis | 2045 | 0.55581 | 0.48331
MTKK | X_Electrolysis | 2045 | 1.6499 | 1.4347
Dakar | X_Electrolysis | 2050 | 5.4867 | 4.771
Diourbel | X_Electrolysis | 2050 | 4.239 | 3.6861
Thies | X_Electrolysis | 2050 | 6.8908 | 5.992
LS | X_Electrolysis | 2050 | 2.3016 | 2.0014
FKK | X_Electrolysis | 2050 | 2.494 | 2.1687
ZS | X_Electrolysis | 2050 | 0.77813 | 0.67664
MTKK | X_Electrolysis | 2050 | 2.3099 | 2.0086
World | X_Methanation | 2050 | 4 |  | Dakar | FRT_Road_H2 | 2040 | 0.11728
[5 empty] | Diourbel | FRT_Road_H2 | 2040 | 0.20528
[5 empty] | Thies | FRT_Road_H2 | 2040 | 0.06483
[5 empty] | LS | FRT_Road_H2 | 2040 | 0.054017
[5 empty] | FKK | FRT_Road_H2 | 2040 | 0.029233
[5 empty] | ZS | FRT_Road_H2 | 2040 | 0.076235
[5 empty] | MTKK | FRT_Road_H2 | 2040 | 0.34629
[5 empty] | Dakar | FRT_Road_H2 | 2045 | 0.14074
[5 empty] | Diourbel | FRT_Road_H2 | 2045 | 0.24634
[5 empty] | Thies | FRT_Road_H2 | 2045 | 0.077795
[5 empty] | LS | FRT_Road_H2 | 2045 | 0.06482
[5 empty] | FKK | FRT_Road_H2 | 2045 | 0.03508
[5 empty] | ZS | FRT_Road_H2 | 2045 | 0.091482
[5 empty] | MTKK | FRT_Road_H2 | 2045 | 0.41555
[5 empty] | Dakar | FRT_Road_H2 | 2050 | 0.16889
[5 empty] | Diourbel | FRT_Road_H2 | 2050 | 0.2956
[5 empty] | Thies | FRT_Road_H2 | 2050 | 0.093355
[5 empty] | LS | FRT_Road_H2 | 2050 | 0.077784
[5 empty] | FKK | FRT_Road_H2 | 2050 | 0.042096
[5 empty] | ZS | FRT_Road_H2 | 2050 | 0.10978
[5 empty] | MTKK | FRT_Road_H2 | 2050 | 0.49866
[5 empty] | Dakar | HLI_H2_Boiler | 2050 | 2.0639
[5 empty] | Diourbel | HLI_H2_Boiler | 2050 | 0.96846
[5 empty] | Thies | HLI_H2_Boiler | 2050 | 1.3826
[5 empty] | LS | HLI_H2_Boiler | 2050 | 0.76446
[5 empty] | FKK | HLI_H2_Boiler | 2050 | 0.73025
[5 empty] | ZS | HLI_H2_Boiler | 2050 | 0.95174
[5 empty] | MTKK | HLI_H2_Boiler | 2050 | 0.94043
[5 empty] | Dakar | HLI_H2_Boiler | 2045 | 1.4447
[5 empty] | Diourbel | HLI_H2_Boiler | 2045 | 0.67792
[5 empty] | Thies | HLI_H2_Boiler | 2045 | 0.96781
[5 empty] | LS | HLI_H2_Boiler | 2045 | 0.53512
[5 empty] | FKK | HLI_H2_Boiler | 2045 | 0.51118
[5 empty] | ZS | HLI_H2_Boiler | 2045 | 0.66621
[5 empty] | MTKK | HLI_H2_Boiler | 2045 | 0.6583
[5 empty] | Dakar | HLI_H2_Boiler | 2040 | 1.0113
[5 empty] | Diourbel | HLI_H2_Boiler | 2040 | 0.47455
[5 empty] | Thies | HLI_H2_Boiler | 2040 | 0.67746
[5 empty] | LS | HLI_H2_Boiler | 2040 | 0.37459
[5 empty] | FKK | HLI_H2_Boiler | 2040 | 0.35782
[5 empty] | ZS | HLI_H2_Boiler | 2040 | 0.46635
[5 empty] | MTKK | HLI_H2_Boiler | 2040 | 0.46081
[5 empty] | Dakar | HLI_H2_Boiler | 2035 | 0.50566
[5 empty] | Diourbel | HLI_H2_Boiler | 2035 | 0.23727
[5 empty] | Thies | HLI_H2_Boiler | 2035 | 0.33873
[5 empty] | LS | HLI_H2_Boiler | 2035 | 0.18729
[5 empty] | FKK | HLI_H2_Boiler | 2035 | 0.17891
[5 empty] | ZS | HLI_H2_Boiler | 2035 | 0.23318
[5 empty] | MTKK | HLI_H2_Boiler | 2035 | 0.2304

## Par_TotalAnnualMaxCapacity
Region | Technology | Year | Value
Dakar | RES_Hydro_Large | 2022 | 0 | Dakar | P_Oil | 2022 | 0.45
Dakar | RES_Hydro_Large | 2025 | 0 | Dakar | P_Coal_Hardcoal | 2022 | 0.049
Dakar | RES_Hydro_Large | 2030 | 0 | Dakar | RES_PV_Utility_Opt | 2022 | 0.02
Dakar | RES_Hydro_Large | 2035 | 0 | Diourbel | RES_PV_Utility_Opt | 2022 | 0.02
Dakar | RES_Hydro_Large | 2040 | 0 | Thies | P_Coal_Hardcoal | 2022 | 0.01
Dakar | RES_Hydro_Large | 2045 | 0 | Thies | P_Oil | 2022 | 0.035
Dakar | RES_Hydro_Large | 2050 | 0 | Thies | RES_PV_Utility_Opt | 2022 | 0.05
Dakar | RES_Hydro_Small | 2022 | 0 | Thies | RES_Wind_Onshore_Opt | 2022 | 0.07
Dakar | RES_Hydro_Small | 2025 | 0 | LS | RES_PV_Utility_Opt | 2022 | 0.01
Dakar | RES_Hydro_Small | 2030 | 0 | FKK | RES_PV_Utility_Opt | 2022 | 0.03
Dakar | RES_Hydro_Small | 2035 | 0 | ZS | P_Oil | 2022 | 0.01
Dakar | RES_Hydro_Small | 2040 | 0
Dakar | RES_Hydro_Small | 2045 | 0
Dakar | RES_Hydro_Small | 2050 | 0
Dakar | RES_PV_Rooftop_Commercial | 2022 | 0
Dakar | RES_PV_Rooftop_Commercial | 2025 | 0
Dakar | RES_PV_Rooftop_Commercial | 2030 | 0
Dakar | RES_PV_Rooftop_Commercial | 2035 | 0
Dakar | RES_PV_Rooftop_Commercial | 2040 | 0
Dakar | RES_PV_Rooftop_Commercial | 2045 | 0
Dakar | RES_PV_Rooftop_Commercial | 2050 | 0
Dakar | RES_PV_Rooftop_Residential | 2022 | 0
Dakar | RES_PV_Rooftop_Residential | 2025 | 0
Dakar | RES_PV_Rooftop_Residential | 2030 | 0
Dakar | RES_PV_Rooftop_Residential | 2035 | 0
Dakar | RES_PV_Rooftop_Residential | 2040 | 0
Dakar | RES_PV_Rooftop_Residential | 2045 | 0
Dakar | RES_PV_Rooftop_Residential | 2050 | 0
Dakar | RES_PV_Utility_Avg | 2022 | 0
Dakar | RES_PV_Utility_Avg | 2025 | 0
Dakar | RES_PV_Utility_Avg | 2030 | 0
Dakar | RES_PV_Utility_Avg | 2035 | 0
Dakar | RES_PV_Utility_Avg | 2040 | 0
Dakar | RES_PV_Utility_Avg | 2045 | 0
Dakar | RES_PV_Utility_Avg | 2050 | 0
Dakar | RES_PV_Utility_Inf | 2022 | 0
Dakar | RES_PV_Utility_Inf | 2025 | 0
Dakar | RES_PV_Utility_Inf | 2030 | 0
Dakar | RES_PV_Utility_Inf | 2035 | 0
Dakar | RES_PV_Utility_Inf | 2040 | 0
Dakar | RES_PV_Utility_Inf | 2045 | 0
Dakar | RES_PV_Utility_Inf | 2050 | 0
Dakar | RES_PV_Utility_Opt | 2022 | 5
Dakar | RES_PV_Utility_Opt | 2025 | 5
Dakar | RES_PV_Utility_Opt | 2030 | 5
Dakar | RES_PV_Utility_Opt | 2035 | 5
Dakar | RES_PV_Utility_Opt | 2040 | 5
Dakar | RES_PV_Utility_Opt | 2045 | 5
Dakar | RES_PV_Utility_Opt | 2050 | 5
Dakar | RES_Wind_Offshore_Deep | 2022 | 0
Dakar | RES_Wind_Offshore_Deep | 2025 | 0
Dakar | RES_Wind_Offshore_Deep | 2030 | 0
Dakar | RES_Wind_Offshore_Deep | 2035 | 0
Dakar | RES_Wind_Offshore_Deep | 2040 | 0
Dakar | RES_Wind_Offshore_Deep | 2045 | 0
Dakar | RES_Wind_Offshore_Deep | 2050 | 0
Dakar | RES_Wind_Offshore_Shallow | 2022 | 0
Dakar | RES_Wind_Offshore_Shallow | 2025 | 0
Dakar | RES_Wind_Offshore_Shallow | 2030 | 0
Dakar | RES_Wind_Offshore_Shallow | 2035 | 0
Dakar | RES_Wind_Offshore_Shallow | 2040 | 0
Dakar | RES_Wind_Offshore_Shallow | 2045 | 0
Dakar | RES_Wind_Offshore_Shallow | 2050 | 0
Dakar | RES_Wind_Offshore_Transitional | 2022 | 0
Dakar | RES_Wind_Offshore_Transitional | 2025 | 0
Dakar | RES_Wind_Offshore_Transitional | 2030 | 0
Dakar | RES_Wind_Offshore_Transitional | 2035 | 0
Dakar | RES_Wind_Offshore_Transitional | 2040 | 0
Dakar | RES_Wind_Offshore_Transitional | 2045 | 0
Dakar | RES_Wind_Offshore_Transitional | 2050 | 0
Dakar | RES_Wind_Onshore_Avg | 2022 | 0
Dakar | RES_Wind_Onshore_Avg | 2025 | 0
Dakar | RES_Wind_Onshore_Avg | 2030 | 0
Dakar | RES_Wind_Onshore_Avg | 2035 | 0
Dakar | RES_Wind_Onshore_Avg | 2040 | 0
Dakar | RES_Wind_Onshore_Avg | 2045 | 0
Dakar | RES_Wind_Onshore_Avg | 2050 | 0
Dakar | RES_Wind_Onshore_Inf | 2022 | 0
Dakar | RES_Wind_Onshore_Inf | 2025 | 0
Dakar | RES_Wind_Onshore_Inf | 2030 | 0
Dakar | RES_Wind_Onshore_Inf | 2035 | 0
Dakar | RES_Wind_Onshore_Inf | 2040 | 0 |  | 3611.114
Dakar | RES_Wind_Onshore_Inf | 2045 | 0 |  | 0.41223
Dakar | RES_Wind_Onshore_Inf | 2050 | 0
Dakar | RES_Wind_Onshore_Opt | 2022 | 0
Dakar | RES_Wind_Onshore_Opt | 2025 | 0
Dakar | RES_Wind_Onshore_Opt | 2030 | 0
Dakar | RES_Wind_Onshore_Opt | 2035 | 1
Dakar | RES_Wind_Onshore_Opt | 2040 | 1
Dakar | RES_Wind_Onshore_Opt | 2045 | 2
Dakar | RES_Wind_Onshore_Opt | 2050 | 2
Diourbel | RES_Hydro_Large | 2022 | 0
Diourbel | RES_Hydro_Large | 2025 | 0
Diourbel | RES_Hydro_Large | 2030 | 0
Diourbel | RES_Hydro_Large | 2035 | 0
Diourbel | RES_Hydro_Large | 2040 | 0
Diourbel | RES_Hydro_Large | 2045 | 0
Diourbel | RES_Hydro_Large | 2050 | 0
Diourbel | RES_Hydro_Small | 2022 | 0
Diourbel | RES_Hydro_Small | 2025 | 0
Diourbel | RES_Hydro_Small | 2030 | 0
Diourbel | RES_Hydro_Small | 2035 | 0
Diourbel | RES_Hydro_Small | 2040 | 0
Diourbel | RES_Hydro_Small | 2045 | 0
Diourbel | RES_Hydro_Small | 2050 | 0
Diourbel | RES_PV_Rooftop_Commercial | 2022 | 0
Diourbel | RES_PV_Rooftop_Commercial | 2025 | 0
Diourbel | RES_PV_Rooftop_Commercial | 2030 | 0
Diourbel | RES_PV_Rooftop_Commercial | 2035 | 0
Diourbel | RES_PV_Rooftop_Commercial | 2040 | 0
Diourbel | RES_PV_Rooftop_Commercial | 2045 | 0
Diourbel | RES_PV_Rooftop_Commercial | 2050 | 0
Diourbel | RES_PV_Rooftop_Residential | 2022 | 0
Diourbel | RES_PV_Rooftop_Residential | 2025 | 0
Diourbel | RES_PV_Rooftop_Residential | 2030 | 0
Diourbel | RES_PV_Rooftop_Residential | 2035 | 0
Diourbel | RES_PV_Rooftop_Residential | 2040 | 0
Diourbel | RES_PV_Rooftop_Residential | 2045 | 0
Diourbel | RES_PV_Rooftop_Residential | 2050 | 0
Diourbel | RES_PV_Utility_Avg | 2022 | 0
Diourbel | RES_PV_Utility_Avg | 2025 | 0
Diourbel | RES_PV_Utility_Avg | 2030 | 0
Diourbel | RES_PV_Utility_Avg | 2035 | 0
Diourbel | RES_PV_Utility_Avg | 2040 | 0
Diourbel | RES_PV_Utility_Avg | 2045 | 0
Diourbel | RES_PV_Utility_Avg | 2050 | 0
Diourbel | RES_PV_Utility_Inf | 2022 | 0
Diourbel | RES_PV_Utility_Inf | 2025 | 0
Diourbel | RES_PV_Utility_Inf | 2030 | 0
Diourbel | RES_PV_Utility_Inf | 2035 | 0
Diourbel | RES_PV_Utility_Inf | 2040 | 0
Diourbel | RES_PV_Utility_Inf | 2045 | 0
Diourbel | RES_PV_Utility_Inf | 2050 | 0
Diourbel | RES_PV_Utility_Opt | 2022 | 10
Diourbel | RES_PV_Utility_Opt | 2025 | 10
Diourbel | RES_PV_Utility_Opt | 2030 | 10
Diourbel | RES_PV_Utility_Opt | 2035 | 10
Diourbel | RES_PV_Utility_Opt | 2040 | 10
Diourbel | RES_PV_Utility_Opt | 2045 | 10
Diourbel | RES_PV_Utility_Opt | 2050 | 10
Diourbel | RES_Wind_Offshore_Deep | 2022 | 0
Diourbel | RES_Wind_Offshore_Deep | 2025 | 0
Diourbel | RES_Wind_Offshore_Deep | 2030 | 0
Diourbel | RES_Wind_Offshore_Deep | 2035 | 0
Diourbel | RES_Wind_Offshore_Deep | 2040 | 0
Diourbel | RES_Wind_Offshore_Deep | 2045 | 0
Diourbel | RES_Wind_Offshore_Deep | 2050 | 0
Diourbel | RES_Wind_Offshore_Shallow | 2022 | 0
Diourbel | RES_Wind_Offshore_Shallow | 2025 | 0
Diourbel | RES_Wind_Offshore_Shallow | 2030 | 0
Diourbel | RES_Wind_Offshore_Shallow | 2035 | 0
Diourbel | RES_Wind_Offshore_Shallow | 2040 | 0
Diourbel | RES_Wind_Offshore_Shallow | 2045 | 0
Diourbel | RES_Wind_Offshore_Shallow | 2050 | 0
Diourbel | RES_Wind_Offshore_Transitional | 2022 | 0
Diourbel | RES_Wind_Offshore_Transitional | 2025 | 0
Diourbel | RES_Wind_Offshore_Transitional | 2030 | 0
Diourbel | RES_Wind_Offshore_Transitional | 2035 | 0
Diourbel | RES_Wind_Offshore_Transitional | 2040 | 0
Diourbel | RES_Wind_Offshore_Transitional | 2045 | 0
Diourbel | RES_Wind_Offshore_Transitional | 2050 | 0
Diourbel | RES_Wind_Onshore_Avg | 2022 | 0
Diourbel | RES_Wind_Onshore_Avg | 2025 | 0
Diourbel | RES_Wind_Onshore_Avg | 2030 | 0
Diourbel | RES_Wind_Onshore_Avg | 2035 | 0
Diourbel | RES_Wind_Onshore_Avg | 2040 | 0
Diourbel | RES_Wind_Onshore_Avg | 2045 | 0
Diourbel | RES_Wind_Onshore_Avg | 2050 | 0
Diourbel | RES_Wind_Onshore_Inf | 2022 | 0
Diourbel | RES_Wind_Onshore_Inf | 2025 | 0
Diourbel | RES_Wind_Onshore_Inf | 2030 | 0
Diourbel | RES_Wind_Onshore_Inf | 2035 | 0
Diourbel | RES_Wind_Onshore_Inf | 2040 | 0
Diourbel | RES_Wind_Onshore_Inf | 2045 | 0
Diourbel | RES_Wind_Onshore_Inf | 2050 | 0
Diourbel | RES_Wind_Onshore_Opt | 2022 | 0
Diourbel | RES_Wind_Onshore_Opt | 2025 | 0
Diourbel | RES_Wind_Onshore_Opt | 2030 | 0
Diourbel | RES_Wind_Onshore_Opt | 2035 | 0
Diourbel | RES_Wind_Onshore_Opt | 2040 | 0
Diourbel | RES_Wind_Onshore_Opt | 2045 | 0
Diourbel | RES_Wind_Onshore_Opt | 2050 | 0
FKK | RES_Hydro_Large | 2022 | 0
FKK | RES_Hydro_Large | 2025 | 0
FKK | RES_Hydro_Large | 2030 | 0
FKK | RES_Hydro_Large | 2035 | 0
FKK | RES_Hydro_Large | 2040 | 0
FKK | RES_Hydro_Large | 2045 | 0
FKK | RES_Hydro_Large | 2050 | 0
FKK | RES_Hydro_Small | 2022 | 0
FKK | RES_Hydro_Small | 2025 | 0
FKK | RES_Hydro_Small | 2030 | 0
FKK | RES_Hydro_Small | 2035 | 0
FKK | RES_Hydro_Small | 2040 | 0
FKK | RES_Hydro_Small | 2045 | 0
FKK | RES_Hydro_Small | 2050 | 0
FKK | RES_PV_Rooftop_Commercial | 2022 | 0
FKK | RES_PV_Rooftop_Commercial | 2025 | 0
FKK | RES_PV_Rooftop_Commercial | 2030 | 0
FKK | RES_PV_Rooftop_Commercial | 2035 | 0
FKK | RES_PV_Rooftop_Commercial | 2040 | 0
FKK | RES_PV_Rooftop_Commercial | 2045 | 0
FKK | RES_PV_Rooftop_Commercial | 2050 | 0
FKK | RES_PV_Rooftop_Residential | 2022 | 0
FKK | RES_PV_Rooftop_Residential | 2025 | 0
FKK | RES_PV_Rooftop_Residential | 2030 | 0
FKK | RES_PV_Rooftop_Residential | 2035 | 0
FKK | RES_PV_Rooftop_Residential | 2040 | 0
FKK | RES_PV_Rooftop_Residential | 2045 | 0
FKK | RES_PV_Rooftop_Residential | 2050 | 0
FKK | RES_PV_Utility_Avg | 2022 | 0
FKK | RES_PV_Utility_Avg | 2025 | 0
FKK | RES_PV_Utility_Avg | 2030 | 0
FKK | RES_PV_Utility_Avg | 2035 | 0
FKK | RES_PV_Utility_Avg | 2040 | 0
FKK | RES_PV_Utility_Avg | 2045 | 0
FKK | RES_PV_Utility_Avg | 2050 | 0
FKK | RES_PV_Utility_Inf | 2022 | 0
FKK | RES_PV_Utility_Inf | 2025 | 0
FKK | RES_PV_Utility_Inf | 2030 | 0
FKK | RES_PV_Utility_Inf | 2035 | 5
FKK | RES_PV_Utility_Inf | 2040 | 5
FKK | RES_PV_Utility_Inf | 2045 | 5
FKK | RES_PV_Utility_Inf | 2050 | 5
FKK | RES_PV_Utility_Opt | 2022 | 10
FKK | RES_PV_Utility_Opt | 2025 | 10
FKK | RES_PV_Utility_Opt | 2030 | 10
FKK | RES_PV_Utility_Opt | 2035 | 10
FKK | RES_PV_Utility_Opt | 2040 | 10
FKK | RES_PV_Utility_Opt | 2045 | 10
FKK | RES_PV_Utility_Opt | 2050 | 10
FKK | RES_Wind_Offshore_Deep | 2022 | 0
FKK | RES_Wind_Offshore_Deep | 2025 | 0
FKK | RES_Wind_Offshore_Deep | 2030 | 0
FKK | RES_Wind_Offshore_Deep | 2035 | 0
FKK | RES_Wind_Offshore_Deep | 2040 | 0
FKK | RES_Wind_Offshore_Deep | 2045 | 0
FKK | RES_Wind_Offshore_Deep | 2050 | 0
FKK | RES_Wind_Offshore_Shallow | 2022 | 0
FKK | RES_Wind_Offshore_Shallow | 2025 | 0
FKK | RES_Wind_Offshore_Shallow | 2030 | 0
FKK | RES_Wind_Offshore_Shallow | 2035 | 0
FKK | RES_Wind_Offshore_Shallow | 2040 | 0
FKK | RES_Wind_Offshore_Shallow | 2045 | 0
FKK | RES_Wind_Offshore_Shallow | 2050 | 0
FKK | RES_Wind_Offshore_Transitional | 2022 | 0
FKK | RES_Wind_Offshore_Transitional | 2025 | 0
FKK | RES_Wind_Offshore_Transitional | 2030 | 0
FKK | RES_Wind_Offshore_Transitional | 2035 | 0
FKK | RES_Wind_Offshore_Transitional | 2040 | 0
FKK | RES_Wind_Offshore_Transitional | 2045 | 0
FKK | RES_Wind_Offshore_Transitional | 2050 | 0
FKK | RES_Wind_Onshore_Avg | 2022 | 0
FKK | RES_Wind_Onshore_Avg | 2025 | 0
FKK | RES_Wind_Onshore_Avg | 2030 | 0
FKK | RES_Wind_Onshore_Avg | 2035 | 0
FKK | RES_Wind_Onshore_Avg | 2040 | 0
FKK | RES_Wind_Onshore_Avg | 2045 | 0
FKK | RES_Wind_Onshore_Avg | 2050 | 0
FKK | RES_Wind_Onshore_Inf | 2022 | 0
FKK | RES_Wind_Onshore_Inf | 2025 | 0
FKK | RES_Wind_Onshore_Inf | 2030 | 0
FKK | RES_Wind_Onshore_Inf | 2035 | 0
FKK | RES_Wind_Onshore_Inf | 2040 | 0
FKK | RES_Wind_Onshore_Inf | 2045 | 0
FKK | RES_Wind_Onshore_Inf | 2050 | 0
FKK | RES_Wind_Onshore_Opt | 2022 | 0
FKK | RES_Wind_Onshore_Opt | 2025 | 0
FKK | RES_Wind_Onshore_Opt | 2030 | 0
FKK | RES_Wind_Onshore_Opt | 2035 | 0
FKK | RES_Wind_Onshore_Opt | 2040 | 0
FKK | RES_Wind_Onshore_Opt | 2045 | 0
FKK | RES_Wind_Onshore_Opt | 2050 | 0
LS | RES_Hydro_Large | 2022 | 0
LS | RES_Hydro_Large | 2025 | 0
LS | RES_Hydro_Large | 2030 | 0
LS | RES_Hydro_Large | 2035 | 0
LS | RES_Hydro_Large | 2040 | 0
LS | RES_Hydro_Large | 2045 | 0
LS | RES_Hydro_Large | 2050 | 0
LS | RES_Hydro_Small | 2022 | 0
LS | RES_Hydro_Small | 2025 | 0
LS | RES_Hydro_Small | 2030 | 0
LS | RES_Hydro_Small | 2035 | 0
LS | RES_Hydro_Small | 2040 | 0
LS | RES_Hydro_Small | 2045 | 0
LS | RES_Hydro_Small | 2050 | 0
LS | RES_PV_Rooftop_Commercial | 2022 | 0
LS | RES_PV_Rooftop_Commercial | 2025 | 0
LS | RES_PV_Rooftop_Commercial | 2030 | 0
LS | RES_PV_Rooftop_Commercial | 2035 | 0
LS | RES_PV_Rooftop_Commercial | 2040 | 0
LS | RES_PV_Rooftop_Commercial | 2045 | 0
LS | RES_PV_Rooftop_Commercial | 2050 | 0
LS | RES_PV_Rooftop_Residential | 2022 | 0
LS | RES_PV_Rooftop_Residential | 2025 | 0
LS | RES_PV_Rooftop_Residential | 2030 | 0
LS | RES_PV_Rooftop_Residential | 2035 | 0
LS | RES_PV_Rooftop_Residential | 2040 | 0
LS | RES_PV_Rooftop_Residential | 2045 | 0
LS | RES_PV_Rooftop_Residential | 2050 | 0
LS | RES_PV_Utility_Avg | 2022 | 0
LS | RES_PV_Utility_Avg | 2025 | 0
LS | RES_PV_Utility_Avg | 2030 | 0
LS | RES_PV_Utility_Avg | 2035 | 0
LS | RES_PV_Utility_Avg | 2040 | 0
LS | RES_PV_Utility_Avg | 2045 | 0
LS | RES_PV_Utility_Avg | 2050 | 0
LS | RES_PV_Utility_Inf | 2022 | 0
LS | RES_PV_Utility_Inf | 2025 | 0
LS | RES_PV_Utility_Inf | 2030 | 0
LS | RES_PV_Utility_Inf | 2035 | 2
LS | RES_PV_Utility_Inf | 2040 | 2
LS | RES_PV_Utility_Inf | 2045 | 2
LS | RES_PV_Utility_Inf | 2050 | 2
LS | RES_PV_Utility_Opt | 2022 | 5
LS | RES_PV_Utility_Opt | 2025 | 5
LS | RES_PV_Utility_Opt | 2030 | 5
LS | RES_PV_Utility_Opt | 2035 | 5
LS | RES_PV_Utility_Opt | 2040 | 5
LS | RES_PV_Utility_Opt | 2045 | 5
LS | RES_PV_Utility_Opt | 2050 | 5
LS | RES_Wind_Offshore_Deep | 2022 | 0
LS | RES_Wind_Offshore_Deep | 2025 | 0
LS | RES_Wind_Offshore_Deep | 2030 | 0
LS | RES_Wind_Offshore_Deep | 2035 | 0
LS | RES_Wind_Offshore_Deep | 2040 | 0
LS | RES_Wind_Offshore_Deep | 2045 | 0
LS | RES_Wind_Offshore_Deep | 2050 | 0
LS | RES_Wind_Offshore_Shallow | 2022 | 0
LS | RES_Wind_Offshore_Shallow | 2025 | 0
LS | RES_Wind_Offshore_Shallow | 2030 | 0
LS | RES_Wind_Offshore_Shallow | 2035 | 0
LS | RES_Wind_Offshore_Shallow | 2040 | 0
LS | RES_Wind_Offshore_Shallow | 2045 | 0
LS | RES_Wind_Offshore_Shallow | 2050 | 0
LS | RES_Wind_Offshore_Transitional | 2022 | 0
LS | RES_Wind_Offshore_Transitional | 2025 | 0
LS | RES_Wind_Offshore_Transitional | 2030 | 0
LS | RES_Wind_Offshore_Transitional | 2035 | 0
LS | RES_Wind_Offshore_Transitional | 2040 | 0
LS | RES_Wind_Offshore_Transitional | 2045 | 0
LS | RES_Wind_Offshore_Transitional | 2050 | 0
LS | RES_Wind_Onshore_Avg | 2022 | 0
LS | RES_Wind_Onshore_Avg | 2025 | 0
LS | RES_Wind_Onshore_Avg | 2030 | 0
LS | RES_Wind_Onshore_Avg | 2035 | 0
LS | RES_Wind_Onshore_Avg | 2040 | 0
LS | RES_Wind_Onshore_Avg | 2045 | 0
LS | RES_Wind_Onshore_Avg | 2050 | 0
LS | RES_Wind_Onshore_Inf | 2022 | 0
LS | RES_Wind_Onshore_Inf | 2025 | 0
LS | RES_Wind_Onshore_Inf | 2030 | 0
LS | RES_Wind_Onshore_Inf | 2035 | 0
LS | RES_Wind_Onshore_Inf | 2040 | 0
LS | RES_Wind_Onshore_Inf | 2045 | 0
LS | RES_Wind_Onshore_Inf | 2050 | 0
LS | RES_Wind_Onshore_Opt | 2022 | 0
LS | RES_Wind_Onshore_Opt | 2025 | 0
LS | RES_Wind_Onshore_Opt | 2030 | 0
LS | RES_Wind_Onshore_Opt | 2035 | 0.7
LS | RES_Wind_Onshore_Opt | 2040 | 0.7
LS | RES_Wind_Onshore_Opt | 2045 | 0.7
LS | RES_Wind_Onshore_Opt | 2050 | 0.7
MTKK | RES_Hydro_Large | 2022 | 5
MTKK | RES_Hydro_Large | 2025 | 5
MTKK | RES_Hydro_Large | 2030 | 5
MTKK | RES_Hydro_Large | 2035 | 5
MTKK | RES_Hydro_Large | 2040 | 5
MTKK | RES_Hydro_Large | 2045 | 5
MTKK | RES_Hydro_Large | 2050 | 5
MTKK | RES_Hydro_Small | 2022 | 5
MTKK | RES_Hydro_Small | 2025 | 5
MTKK | RES_Hydro_Small | 2030 | 5
MTKK | RES_Hydro_Small | 2035 | 5
MTKK | RES_Hydro_Small | 2040 | 5
MTKK | RES_Hydro_Small | 2045 | 5
MTKK | RES_Hydro_Small | 2050 | 5
MTKK | RES_PV_Rooftop_Commercial | 2022 | 0
MTKK | RES_PV_Rooftop_Commercial | 2025 | 0
MTKK | RES_PV_Rooftop_Commercial | 2030 | 0
MTKK | RES_PV_Rooftop_Commercial | 2035 | 0
MTKK | RES_PV_Rooftop_Commercial | 2040 | 0
MTKK | RES_PV_Rooftop_Commercial | 2045 | 0
MTKK | RES_PV_Rooftop_Commercial | 2050 | 0
MTKK | RES_PV_Rooftop_Residential | 2022 | 0
MTKK | RES_PV_Rooftop_Residential | 2025 | 0
MTKK | RES_PV_Rooftop_Residential | 2030 | 0
MTKK | RES_PV_Rooftop_Residential | 2035 | 0
MTKK | RES_PV_Rooftop_Residential | 2040 | 0
MTKK | RES_PV_Rooftop_Residential | 2045 | 0
MTKK | RES_PV_Rooftop_Residential | 2050 | 0
MTKK | RES_PV_Utility_Avg | 2022 | 0
MTKK | RES_PV_Utility_Avg | 2025 | 0
MTKK | RES_PV_Utility_Avg | 2030 | 0
MTKK | RES_PV_Utility_Avg | 2035 | 0
MTKK | RES_PV_Utility_Avg | 2040 | 0
MTKK | RES_PV_Utility_Avg | 2045 | 0
MTKK | RES_PV_Utility_Avg | 2050 | 0
MTKK | RES_PV_Utility_Inf | 2022 | 2
MTKK | RES_PV_Utility_Inf | 2025 | 2
MTKK | RES_PV_Utility_Inf | 2030 | 2
MTKK | RES_PV_Utility_Inf | 2035 | 2
MTKK | RES_PV_Utility_Inf | 2040 | 2
MTKK | RES_PV_Utility_Inf | 2045 | 2
MTKK | RES_PV_Utility_Inf | 2050 | 2
MTKK | RES_PV_Utility_Opt | 2022 | 0
MTKK | RES_PV_Utility_Opt | 2025 | 0
MTKK | RES_PV_Utility_Opt | 2030 | 0
MTKK | RES_PV_Utility_Opt | 2035 | 10
MTKK | RES_PV_Utility_Opt | 2040 | 10
MTKK | RES_PV_Utility_Opt | 2045 | 10
MTKK | RES_PV_Utility_Opt | 2050 | 10
MTKK | RES_Wind_Offshore_Deep | 2022 | 0
MTKK | RES_Wind_Offshore_Deep | 2025 | 0
MTKK | RES_Wind_Offshore_Deep | 2030 | 0
MTKK | RES_Wind_Offshore_Deep | 2035 | 0
MTKK | RES_Wind_Offshore_Deep | 2040 | 0
MTKK | RES_Wind_Offshore_Deep | 2045 | 0
MTKK | RES_Wind_Offshore_Deep | 2050 | 0
MTKK | RES_Wind_Offshore_Shallow | 2022 | 0
MTKK | RES_Wind_Offshore_Shallow | 2025 | 0
MTKK | RES_Wind_Offshore_Shallow | 2030 | 0
MTKK | RES_Wind_Offshore_Shallow | 2035 | 0
MTKK | RES_Wind_Offshore_Shallow | 2040 | 0
MTKK | RES_Wind_Offshore_Shallow | 2045 | 0
MTKK | RES_Wind_Offshore_Shallow | 2050 | 0
MTKK | RES_Wind_Offshore_Transitional | 2022 | 0
MTKK | RES_Wind_Offshore_Transitional | 2025 | 0
MTKK | RES_Wind_Offshore_Transitional | 2030 | 0
MTKK | RES_Wind_Offshore_Transitional | 2035 | 0
MTKK | RES_Wind_Offshore_Transitional | 2040 | 0
MTKK | RES_Wind_Offshore_Transitional | 2045 | 0
MTKK | RES_Wind_Offshore_Transitional | 2050 | 0
MTKK | RES_Wind_Onshore_Avg | 2022 | 0
MTKK | RES_Wind_Onshore_Avg | 2025 | 0
MTKK | RES_Wind_Onshore_Avg | 2030 | 0
MTKK | RES_Wind_Onshore_Avg | 2035 | 0
MTKK | RES_Wind_Onshore_Avg | 2040 | 0
MTKK | RES_Wind_Onshore_Avg | 2045 | 0
MTKK | RES_Wind_Onshore_Avg | 2050 | 0
MTKK | RES_Wind_Onshore_Inf | 2022 | 0
MTKK | RES_Wind_Onshore_Inf | 2025 | 0
MTKK | RES_Wind_Onshore_Inf | 2030 | 0
MTKK | RES_Wind_Onshore_Inf | 2035 | 0
MTKK | RES_Wind_Onshore_Inf | 2040 | 0
MTKK | RES_Wind_Onshore_Inf | 2045 | 0
MTKK | RES_Wind_Onshore_Inf | 2050 | 0
MTKK | RES_Wind_Onshore_Opt | 2022 | 0
MTKK | RES_Wind_Onshore_Opt | 2025 | 0
MTKK | RES_Wind_Onshore_Opt | 2030 | 0
MTKK | RES_Wind_Onshore_Opt | 2035 | 0
MTKK | RES_Wind_Onshore_Opt | 2040 | 0
MTKK | RES_Wind_Onshore_Opt | 2045 | 0
MTKK | RES_Wind_Onshore_Opt | 2050 | 0
Thies | RES_Hydro_Large | 2022 | 0
Thies | RES_Hydro_Large | 2025 | 0
Thies | RES_Hydro_Large | 2030 | 0
Thies | RES_Hydro_Large | 2035 | 0
Thies | RES_Hydro_Large | 2040 | 0
Thies | RES_Hydro_Large | 2045 | 0
Thies | RES_Hydro_Large | 2050 | 0
Thies | RES_Hydro_Small | 2022 | 0
Thies | RES_Hydro_Small | 2025 | 0
Thies | RES_Hydro_Small | 2030 | 0
Thies | RES_Hydro_Small | 2035 | 0
Thies | RES_Hydro_Small | 2040 | 0
Thies | RES_Hydro_Small | 2045 | 0
Thies | RES_Hydro_Small | 2050 | 0
Thies | RES_PV_Rooftop_Commercial | 2022 | 0
Thies | RES_PV_Rooftop_Commercial | 2025 | 0
Thies | RES_PV_Rooftop_Commercial | 2030 | 0
Thies | RES_PV_Rooftop_Commercial | 2035 | 0
Thies | RES_PV_Rooftop_Commercial | 2040 | 0
Thies | RES_PV_Rooftop_Commercial | 2045 | 0
Thies | RES_PV_Rooftop_Commercial | 2050 | 0
Thies | RES_PV_Rooftop_Residential | 2022 | 0
Thies | RES_PV_Rooftop_Residential | 2025 | 0
Thies | RES_PV_Rooftop_Residential | 2030 | 0
Thies | RES_PV_Rooftop_Residential | 2035 | 0
Thies | RES_PV_Rooftop_Residential | 2040 | 0
Thies | RES_PV_Rooftop_Residential | 2045 | 0
Thies | RES_PV_Rooftop_Residential | 2050 | 0
Thies | RES_PV_Utility_Avg | 2022 | 0
Thies | RES_PV_Utility_Avg | 2025 | 0
Thies | RES_PV_Utility_Avg | 2030 | 0
Thies | RES_PV_Utility_Avg | 2035 | 0
Thies | RES_PV_Utility_Avg | 2040 | 0
Thies | RES_PV_Utility_Avg | 2045 | 0
Thies | RES_PV_Utility_Avg | 2050 | 0
Thies | RES_PV_Utility_Inf | 2022 | 0
Thies | RES_PV_Utility_Inf | 2025 | 0
Thies | RES_PV_Utility_Inf | 2030 | 0
Thies | RES_PV_Utility_Inf | 2035 | 0
Thies | RES_PV_Utility_Inf | 2040 | 0
Thies | RES_PV_Utility_Inf | 2045 | 0
Thies | RES_PV_Utility_Inf | 2050 | 0
Thies | RES_PV_Utility_Opt | 2022 | 5
Thies | RES_PV_Utility_Opt | 2025 | 5
Thies | RES_PV_Utility_Opt | 2030 | 5
Thies | RES_PV_Utility_Opt | 2035 | 5
Thies | RES_PV_Utility_Opt | 2040 | 5
Thies | RES_PV_Utility_Opt | 2045 | 5
Thies | RES_PV_Utility_Opt | 2050 | 5
Thies | RES_Wind_Offshore_Deep | 2022 | 0
Thies | RES_Wind_Offshore_Deep | 2025 | 0
Thies | RES_Wind_Offshore_Deep | 2030 | 0
Thies | RES_Wind_Offshore_Deep | 2035 | 0
Thies | RES_Wind_Offshore_Deep | 2040 | 0
Thies | RES_Wind_Offshore_Deep | 2045 | 0
Thies | RES_Wind_Offshore_Deep | 2050 | 0
Thies | RES_Wind_Offshore_Shallow | 2022 | 0
Thies | RES_Wind_Offshore_Shallow | 2025 | 0
Thies | RES_Wind_Offshore_Shallow | 2030 | 0
Thies | RES_Wind_Offshore_Shallow | 2035 | 0
Thies | RES_Wind_Offshore_Shallow | 2040 | 0
Thies | RES_Wind_Offshore_Shallow | 2045 | 0
Thies | RES_Wind_Offshore_Shallow | 2050 | 0
Thies | RES_Wind_Offshore_Transitional | 2022 | 0
Thies | RES_Wind_Offshore_Transitional | 2025 | 0
Thies | RES_Wind_Offshore_Transitional | 2030 | 0
Thies | RES_Wind_Offshore_Transitional | 2035 | 0
Thies | RES_Wind_Offshore_Transitional | 2040 | 0
Thies | RES_Wind_Offshore_Transitional | 2045 | 0
Thies | RES_Wind_Offshore_Transitional | 2050 | 0
Thies | RES_Wind_Onshore_Avg | 2022 | 0
Thies | RES_Wind_Onshore_Avg | 2025 | 0
Thies | RES_Wind_Onshore_Avg | 2030 | 0
Thies | RES_Wind_Onshore_Avg | 2035 | 0
Thies | RES_Wind_Onshore_Avg | 2040 | 0
Thies | RES_Wind_Onshore_Avg | 2045 | 0
Thies | RES_Wind_Onshore_Avg | 2050 | 0
Thies | RES_Wind_Onshore_Inf | 2022 | 0
Thies | RES_Wind_Onshore_Inf | 2025 | 0
Thies | RES_Wind_Onshore_Inf | 2030 | 0
Thies | RES_Wind_Onshore_Inf | 2035 | 0
Thies | RES_Wind_Onshore_Inf | 2040 | 0
Thies | RES_Wind_Onshore_Inf | 2045 | 0
Thies | RES_Wind_Onshore_Inf | 2050 | 0
Thies | RES_Wind_Onshore_Opt | 2022 | 5
Thies | RES_Wind_Onshore_Opt | 2025 | 5
Thies | RES_Wind_Onshore_Opt | 2030 | 5
Thies | RES_Wind_Onshore_Opt | 2035 | 5
Thies | RES_Wind_Onshore_Opt | 2040 | 5
Thies | RES_Wind_Onshore_Opt | 2045 | 5
Thies | RES_Wind_Onshore_Opt | 2050 | 5
ZS | RES_Hydro_Large | 2022 | 0
ZS | RES_Hydro_Large | 2025 | 0
ZS | RES_Hydro_Large | 2030 | 0
ZS | RES_Hydro_Large | 2035 | 0
ZS | RES_Hydro_Large | 2040 | 0
ZS | RES_Hydro_Large | 2045 | 0
ZS | RES_Hydro_Large | 2050 | 0
ZS | RES_Hydro_Small | 2022 | 0
ZS | RES_Hydro_Small | 2025 | 0
ZS | RES_Hydro_Small | 2030 | 0
ZS | RES_Hydro_Small | 2035 | 0
ZS | RES_Hydro_Small | 2040 | 0
ZS | RES_Hydro_Small | 2045 | 0
ZS | RES_Hydro_Small | 2050 | 0
ZS | RES_PV_Rooftop_Commercial | 2022 | 0
ZS | RES_PV_Rooftop_Commercial | 2025 | 0
ZS | RES_PV_Rooftop_Commercial | 2030 | 0
ZS | RES_PV_Rooftop_Commercial | 2035 | 0
ZS | RES_PV_Rooftop_Commercial | 2040 | 0
ZS | RES_PV_Rooftop_Commercial | 2045 | 0
ZS | RES_PV_Rooftop_Commercial | 2050 | 0
ZS | RES_PV_Rooftop_Residential | 2022 | 0
ZS | RES_PV_Rooftop_Residential | 2025 | 0
ZS | RES_PV_Rooftop_Residential | 2030 | 0
ZS | RES_PV_Rooftop_Residential | 2035 | 0
ZS | RES_PV_Rooftop_Residential | 2040 | 0
ZS | RES_PV_Rooftop_Residential | 2045 | 0
ZS | RES_PV_Rooftop_Residential | 2050 | 0
ZS | RES_PV_Utility_Avg | 2022 | 0
ZS | RES_PV_Utility_Avg | 2025 | 0
ZS | RES_PV_Utility_Avg | 2030 | 0
ZS | RES_PV_Utility_Avg | 2035 | 0
ZS | RES_PV_Utility_Avg | 2040 | 0
ZS | RES_PV_Utility_Avg | 2045 | 0
ZS | RES_PV_Utility_Avg | 2050 | 0
ZS | RES_PV_Utility_Inf | 2022 | 5
ZS | RES_PV_Utility_Inf | 2025 | 5
ZS | RES_PV_Utility_Inf | 2030 | 5
ZS | RES_PV_Utility_Inf | 2035 | 5
ZS | RES_PV_Utility_Inf | 2040 | 5
ZS | RES_PV_Utility_Inf | 2045 | 5
ZS | RES_PV_Utility_Inf | 2050 | 5
ZS | RES_PV_Utility_Opt | 2022 | 5
ZS | RES_PV_Utility_Opt | 2025 | 5
ZS | RES_PV_Utility_Opt | 2030 | 5
ZS | RES_PV_Utility_Opt | 2035 | 5
ZS | RES_PV_Utility_Opt | 2040 | 5
ZS | RES_PV_Utility_Opt | 2045 | 5
ZS | RES_PV_Utility_Opt | 2050 | 5
ZS | RES_Wind_Offshore_Deep | 2022 | 0
ZS | RES_Wind_Offshore_Deep | 2025 | 0
ZS | RES_Wind_Offshore_Deep | 2030 | 0
ZS | RES_Wind_Offshore_Deep | 2035 | 0
ZS | RES_Wind_Offshore_Deep | 2040 | 0
ZS | RES_Wind_Offshore_Deep | 2045 | 0
ZS | RES_Wind_Offshore_Deep | 2050 | 0
ZS | RES_Wind_Offshore_Shallow | 2022 | 0
ZS | RES_Wind_Offshore_Shallow | 2025 | 0
ZS | RES_Wind_Offshore_Shallow | 2030 | 0
ZS | RES_Wind_Offshore_Shallow | 2035 | 0
ZS | RES_Wind_Offshore_Shallow | 2040 | 0
ZS | RES_Wind_Offshore_Shallow | 2045 | 0
ZS | RES_Wind_Offshore_Shallow | 2050 | 0
ZS | RES_Wind_Offshore_Transitional | 2022 | 0
ZS | RES_Wind_Offshore_Transitional | 2025 | 0
ZS | RES_Wind_Offshore_Transitional | 2030 | 0
ZS | RES_Wind_Offshore_Transitional | 2035 | 0
ZS | RES_Wind_Offshore_Transitional | 2040 | 0
ZS | RES_Wind_Offshore_Transitional | 2045 | 0
ZS | RES_Wind_Offshore_Transitional | 2050 | 0
ZS | RES_Wind_Onshore_Avg | 2022 | 0
ZS | RES_Wind_Onshore_Avg | 2025 | 0
ZS | RES_Wind_Onshore_Avg | 2030 | 0
ZS | RES_Wind_Onshore_Avg | 2035 | 0
ZS | RES_Wind_Onshore_Avg | 2040 | 0
ZS | RES_Wind_Onshore_Avg | 2045 | 0
ZS | RES_Wind_Onshore_Avg | 2050 | 0
ZS | RES_Wind_Onshore_Inf | 2022 | 0
ZS | RES_Wind_Onshore_Inf | 2025 | 0
ZS | RES_Wind_Onshore_Inf | 2030 | 0
ZS | RES_Wind_Onshore_Inf | 2035 | 0
ZS | RES_Wind_Onshore_Inf | 2040 | 0
ZS | RES_Wind_Onshore_Inf | 2045 | 0
ZS | RES_Wind_Onshore_Inf | 2050 | 0
ZS | RES_Wind_Onshore_Opt | 2022 | 0
ZS | RES_Wind_Onshore_Opt | 2025 | 0
ZS | RES_Wind_Onshore_Opt | 2030 | 0
ZS | RES_Wind_Onshore_Opt | 2035 | 0
ZS | RES_Wind_Onshore_Opt | 2040 | 0
ZS | RES_Wind_Onshore_Opt | 2045 | 0
ZS | RES_Wind_Onshore_Opt | 2050 | 0

## Par_TotalAnnualMinActivity
Region | Technology | Year | Value
Dakar | HLI_Hardcoal | 2022 | 1.75
Dakar | HMI_HardCoal | 2022 | 3.75
Dakar | HLI_Biomass | 2022 | 0.1
Dakar | HMI_Biomass | 2022 | 0.2
Dakar | HLI_Oil_Boiler | 2022 | 0.2
Dakar | HMI_Oil | 2022 | 0.6
Thies | HLI_HardCoal | 2022 | 1.5475
Thies | HMI_HardCoal | 2022 | 3.275
Thies | HLI_Biomass | 2022 | 0.1625
Thies | HMI_Biomass | 2022 | 0.375
Thies | HLI_Oil_Boiler | 2022 | 0.225
Thies | HMI_Oil | 2022 | 0.6
Diourbel | HLI_HardCoal | 2022 | 0.6
Diourbel | HMI_HardCoal | 2022 | 0.7
Diourbel | HLI_Biomass | 2022 | 0.25
Diourbel | HMI_Biomass | 2022 | 0.45
Diourbel | HLI_Oil_Boiler | 2022 | 0.15
Diourbel | HMI_Oil | 2022 | 0.45
LS | HLI_HardCoal | 2022 | 0.5
LS | HLI_Biomass | 2022 | 0.2
LS | HMI_Biomass | 2022 | 0.5
LS | HLI_Oil_Boiler | 2022 | 0.19
LS | HMI_Oil | 2022 | 0.54
FKK | HLI_HardCoal | 2022 | 0.2
FKK | HMI_HardCoal | 2022 | 0.3
FKK | HLI_Biomass | 2022 | 0.3
FKK | HMI_Biomass | 2022 | 0.75
FKK | HLI_Oil_Boiler | 2022 | 0.21
FKK | HMI_Oil | 2022 | 0.46
MTKK | HLI_HardCoal | 2022 | 0.26
MTKK | HMI_HardCoal | 2022 | 0.45
MTKK | HLI_Biomass | 2022 | 0.2
MTKK | HMI_Biomass | 2022 | 0.4
MTKK | HLI_Oil_Boiler | 2022 | 0.155
MTKK | HMI_Oil | 2022 | 0.335
ZS | HLI_HardCoal | 2022 | 0.3
ZS | HMI_HardCoal | 2022 | 0.2
ZS | HLI_Biomass | 2022 | 0.25
ZS | HMI_Biomass | 2022 | 0.35
ZS | HLI_Oil_Boiler | 2022 | 0.055
ZS | HMI_Oil | 2022 | 0.045
Dakar | HLI_Biomass | 2025 | 0.1
Dakar | HMI_Biomass | 2025 | 0.2
Dakar | HLI_Oil_Boiler | 2025 | 0.2
Dakar | HMI_Oil | 2025 | 0.6
Thies | HLI_Biomass | 2025 | 0.1625
Thies | HMI_Biomass | 2025 | 0.375
Thies | HLI_Oil_Boiler | 2025 | 0.225
Thies | HMI_Oil | 2025 | 0.6
Diourbel | HLI_Biomass | 2025 | 0.25
Diourbel | HMI_Biomass | 2025 | 0.45
Diourbel | HLI_Oil_Boiler | 2025 | 0.15
Diourbel | HMI_Oil | 2025 | 0.45
LS | HLI_Biomass | 2025 | 0.2
LS | HMI_Biomass | 2025 | 0.5
LS | HLI_Oil_Boiler | 2025 | 0.19
LS | HMI_Oil | 2025 | 0.54
FKK | HLI_Biomass | 2025 | 0.3
FKK | HMI_Biomass | 2025 | 0.75
FKK | HLI_Oil_Boiler | 2025 | 0.21
FKK | HMI_Oil | 2025 | 0.46
MTKK | HLI_Biomass | 2025 | 0.2
MTKK | HMI_Biomass | 2025 | 0.4
MTKK | HLI_Oil_Boiler | 2025 | 0.155
MTKK | HMI_Oil | 2025 | 0.335
ZS | HLI_Biomass | 2025 | 0.25
ZS | HMI_Biomass | 2025 | 0.35
ZS | HLI_Oil_Boiler | 2025 | 0.055
ZS | HMI_Oil | 2025 | 0.045
Dakar | HLI_Hardcoal | 2025 | 1.925
Thies | HLI_HardCoal | 2025 | 1.7023
Diourbel | HLI_HardCoal | 2025 | 0.66
LS | HLI_HardCoal | 2025 | 0.55
FKK | HLI_HardCoal | 2025 | 0.22
MTKK | HLI_HardCoal | 2025 | 0.286
ZS | HLI_HardCoal | 2025 | 0.33
Dakar | HMI_HardCoal | 2025 | 4.125
Thies | HMI_HardCoal | 2025 | 3.6025
Diourbel | HMI_HardCoal | 2025 | 0.77
FKK | HMI_HardCoal | 2025 | 0.33
MTKK | HMI_HardCoal | 2025 | 0.495
ZS | HMI_HardCoal | 2025 | 0.22
Thies | HLI_Gas_Boiler | 2030 | 1
ZS | HLI_Gas_Boiler | 2030 | 0.2
FKK | HLI_Gas_Boiler | 2030 | 0.2
MTKK | HLI_Gas_Boiler | 2030 | 0.2
Diourbel | HLI_Gas_Boiler | 2030 | 0.2
LS | HLI_Gas_Boiler | 2030 | 0.2
Dakar | HLI_Gas_Boiler | 2030 | 1
Thies | HMI_Gas | 2030 | 1
ZS | HMI_Gas | 2030 | 0.2
FKK | HMI_Gas | 2030 | 0.2
MTKK | HMI_Gas | 2030 | 0.2
Diourbel | HMI_Gas | 2030 | 1
LS | HMI_Gas | 2030 | 0.5
Dakar | HMI_Gas | 2030 | 1
Thies | HMI_Gas | 2035 | 2
ZS | HMI_Gas | 2035 | 0.4
FKK | HMI_Gas | 2035 | 0.4
MTKK | HMI_Gas | 2035 | 0.4
Diourbel | HMI_Gas | 2035 | 2
LS | HMI_Gas | 2035 | 1
Dakar | HMI_Gas | 2035 | 2
Thies | HMI_Gas | 2040 | 3
ZS | HMI_Gas | 2040 | 0.6
FKK | HMI_Gas | 2040 | 0.6
MTKK | HMI_Gas | 2040 | 0.6
Diourbel | HMI_Gas | 2040 | 3
LS | HMI_Gas | 2040 | 1.5
Dakar | HMI_Gas | 2040 | 3
Thies | HMI_Gas | 2045 | 4.5
ZS | HMI_Gas | 2045 | 0.9
FKK | HMI_Gas | 2045 | 0.9
MTKK | HMI_Gas | 2045 | 0.9
Diourbel | HMI_Gas | 2045 | 4.5
LS | HMI_Gas | 2045 | 2.25
Dakar | HMI_Gas | 2045 | 4.5
Thies | HMI_Gas | 2050 | 6.75
ZS | HMI_Gas | 2050 | 1.35
FKK | HMI_Gas | 2050 | 1.35
MTKK | HMI_Gas | 2050 | 1.35
Diourbel | HMI_Gas | 2050 | 6.75
LS | HMI_Gas | 2050 | 3.375
Dakar | HMI_Gas | 2050 | 6.75
Thies | HLI_Gas_Boiler | 2035 | 1.5
ZS | HLI_Gas_Boiler | 2035 | 0.3
FKK | HLI_Gas_Boiler | 2035 | 0.3
MTKK | HLI_Gas_Boiler | 2035 | 0.3
Diourbel | HLI_Gas_Boiler | 2035 | 0.3
LS | HLI_Gas_Boiler | 2035 | 0.3
Dakar | HLI_Gas_Boiler | 2035 | 1.5
Dakar | HLI_Gas_Boiler | 2040 | 6.0261
Dakar | HMI_Gas | 2040 | 5.5037
Diourbel | HLI_Gas_Boiler | 2040 | 2.3558
Diourbel | HMI_Gas | 2040 | 2.6
Thies | HLI_Gas_Boiler | 2040 | 5.5283
Thies | HMI_Gas | 2040 | 5.2058
LS | HLI_Gas_Boiler | 2040 | 2.1895
LS | HMI_Gas | 2040 | 1.3814
FKK | HLI_Gas_Boiler | 2040 | 1.3346
FKK | HMI_Gas | 2040 | 0.72598
ZS | HLI_Gas_Boiler | 2040 | 0.88317
ZS | HMI_Gas | 2040 | 0.57385
MTKK | HLI_Gas_Boiler | 2040 | 1.0832
MTKK | HMI_Gas | 2040 | 0.93933
Dakar | HLI_Gas_Boiler | 2045 | 7.5327
Dakar | HMI_Gas | 2045 | 6.8797
Diourbel | HLI_Gas_Boiler | 2045 | 2.9447
Diourbel | HMI_Gas | 2045 | 3.25
Thies | HLI_Gas_Boiler | 2045 | 6.9104
Thies | HMI_Gas | 2045 | 6.5073
LS | HLI_Gas_Boiler | 2045 | 2.7369
LS | HMI_Gas | 2045 | 1.7267
FKK | HLI_Gas_Boiler | 2045 | 1.6682
FKK | HMI_Gas | 2045 | 0.90748
ZS | HLI_Gas_Boiler | 2045 | 1.104
ZS | HMI_Gas | 2045 | 0.71731
MTKK | HLI_Gas_Boiler | 2045 | 1.354
MTKK | HMI_Gas | 2045 | 1.1742
Dakar | HLI_Gas_Boiler | 2050 | 8.2859
Dakar | HMI_Gas | 2050 | 7.5677
Diourbel | HLI_Gas_Boiler | 2050 | 3.2392
Diourbel | HMI_Gas | 2050 | 3.575
Thies | HLI_Gas_Boiler | 2050 | 7.6014
Thies | HMI_Gas | 2050 | 7.158
LS | HLI_Gas_Boiler | 2050 | 3.0106
LS | HMI_Gas | 2050 | 1.8994
FKK | HLI_Gas_Boiler | 2050 | 1.835
FKK | HMI_Gas | 2050 | 0.99822
ZS | HLI_Gas_Boiler | 2050 | 1.2144
ZS | HMI_Gas | 2050 | 0.78904
MTKK | HLI_Gas_Boiler | 2050 | 1.4894
MTKK | HMI_Gas | 2050 | 1.2916
Dakar | P_Gas_OCGT | 2035 | 10
Dakar | P_Gas_CCGT | 2035 | 14
Dakar | P_Gas_OCGT | 2040 | 10
Dakar | P_Gas_CCGT | 2040 | 16
Dakar | P_Gas_OCGT | 2045 | 11
Dakar | P_Gas_CCGT | 2045 | 20
Dakar | P_Gas_OCGT | 2050 | 12
Dakar | P_Gas_CCGT | 2050 | 24
Dakar | P_Gas_CCGT | 2030 | 13
Dakar | P_Oil | 2030 | 7.5
Dakar | P_Gas_OCGT | 2030 | 6
Thies | P_Oil | 2030 | 1.2
ZS | P_Oil | 2030 | 0.3
MTKK | P_Oil | 2030 | 0.5
Thies | P_Gas_CCGT | 2030 | 4.5
Thies | P_Gas_CCGT | 2035 | 4
Thies | P_Gas_CCGT | 2040 | 5
Thies | P_Gas_CCGT | 2045 | 6
Thies | P_Gas_CCGT | 2050 | 7
ZS | P_Gas_CCGT | 2035 | 3
ZS | P_Gas_CCGT | 2040 | 3.5
ZS | P_Gas_CCGT | 2045 | 4
ZS | P_Gas_CCGT | 2050 | 3.5
MTKK | P_Gas_CCGT | 2035 | 2
MTKK | P_Gas_CCGT | 2040 | 2.5
MTKK | P_Gas_CCGT | 2045 | 3
MTKK | P_Gas_CCGT | 2050 | 2.5
Dakar | P_Gas_CCGT | 2025 | 7
Dakar | P_Oil | 2025 | 8
Dakar | P_Coal_Hardcoal | 2025 | 0.56017
Dakar | RES_PV_Utility_Opt | 2025 | 0.2
Dakar | P_Gas_OCGT | 2025 | 3
Diourbel | RES_PV_Utility_Opt | 2025 | 0.20234
Thies | P_Gas_CCGT | 2025 | 3
Thies | P_Oil | 2025 | 0.26361
Thies | P_Coal_Hardcoal | 2025 | 0.12789
Thies | RES_PV_Utility_Opt | 2025 | 1
Thies | RES_Wind_Onshore_Opt | 2025 | 2.6595
LS | RES_PV_Utility_Opt | 2025 | 0.3
FKK | RES_PV_Utility_Opt | 2025 | 0.4896
ZS | P_Oil | 2025 | 0.3
MTKK | P_Oil | 2025 | 0.35
MTKK | RES_Hydro_Large | 2025 | 2.5 |  | 2040 | 2045 | 2050
Dakar | PSNG_Road_ICE | 2040 | 12.0926 | 12.7291 | 12.0926 | 10.8833 | 9.795
Diourbel | PSNG_Road_ICE | 2040 | 3.0812 | 3.2434 | 3.0812 | 2.7731 | 2.4958
Thies | PSNG_Road_ICE | 2040 | 4.9962 | 5.2592 | 4.9962 | 4.4966 | 4.0469
LS | PSNG_Road_ICE | 2040 | 4.921 | 5.18 | 4.921 | 4.4289 | 3.986
FKK | PSNG_Road_ICE | 2040 | 5.6392 | 5.936 | 5.6392 | 5.0753 | 4.5677
ZS | PSNG_Road_ICE | 2040 | 1.722 | 1.8127 | 1.722 | 1.5498 | 1.3949
MTKK | PSNG_Road_ICE | 2040 | 3.0051 | 3.1632 | 3.0051 | 2.7046 | 2.4341
Dakar | PSNG_Road_ICE | 2045 | 10.8833
Diourbel | PSNG_Road_ICE | 2045 | 2.7731
Thies | PSNG_Road_ICE | 2045 | 4.4966
LS | PSNG_Road_ICE | 2045 | 4.4289
FKK | PSNG_Road_ICE | 2045 | 5.0753
ZS | PSNG_Road_ICE | 2045 | 1.5498
MTKK | PSNG_Road_ICE | 2045 | 2.7046
Dakar | PSNG_Road_ICE | 2050 | 9.795
Diourbel | PSNG_Road_ICE | 2050 | 2.4958
Thies | PSNG_Road_ICE | 2050 | 4.0469
LS | PSNG_Road_ICE | 2050 | 3.986
FKK | PSNG_Road_ICE | 2050 | 4.5677
ZS | PSNG_Road_ICE | 2050 | 1.3949
MTKK | PSNG_Road_ICE | 2050 | 2.4341
Dakar | PSNG_Rail_Conv | 2035 | 0.75442
Dakar | PSNG_Rail_Conv | 2040 | 1.2584
Dakar | PSNG_Rail_Conv | 2045 | 2.4734
Diourbel | PSNG_Rail_Conv | 2030 | 0.26656
Diourbel | PSNG_Rail_Conv | 2035 | 0.59792
Diourbel | PSNG_Rail_Conv | 2040 | 1.0193
Diourbel | PSNG_Rail_Conv | 2045 | 1.6434
Thies | PSNG_Rail_Conv | 2030 | 0.17306
Thies | PSNG_Rail_Conv | 2035 | 0.63859
Thies | PSNG_Rail_Conv | 2040 | 1.2501
Thies | PSNG_Rail_Conv | 2045 | 2.1997
LS | PSNG_Rail_Conv | 2035 | 0.42788
LS | PSNG_Rail_Conv | 2040 | 0.96652
LS | PSNG_Rail_Conv | 2045 | 1.7307
LS | PSNG_Rail_Conv | 2030 | 0.13133
FKK | PSNG_Rail_Conv | 2030 | 0.60348
FKK | PSNG_Rail_Conv | 2035 | 1.2343
FKK | PSNG_Rail_Conv | 2040 | 2.0464
FKK | PSNG_Rail_Conv | 2045 | 3.2409
ZS | PSNG_Rail_Conv | 2030 | 0.23189
ZS | PSNG_Rail_Conv | 2035 | 0.52055
ZS | PSNG_Rail_Conv | 2040 | 0.9041
ZS | PSNG_Rail_Conv | 2045 | 1.4741
MTKK | PSNG_Rail_Conv | 2030 | 0.44928
MTKK | PSNG_Rail_Conv | 2035 | 1.0077
MTKK | PSNG_Rail_Conv | 2040 | 1.7183
MTKK | PSNG_Rail_Conv | 2045 | 2.7698
Dakar | PSNG_Rail_Conv | 2050 | 2.7208
Diourbel | PSNG_Rail_Conv | 2050 | 1.8077
Thies | PSNG_Rail_Conv | 2050 | 2.4196
LS | PSNG_Rail_Conv | 2050 | 1.9038
FKK | PSNG_Rail_Conv | 2050 | 3.565
ZS | PSNG_Rail_Conv | 2050 | 1.6216
MTKK | PSNG_Rail_Conv | 2050 | 3.0468
Dakar | PSNG_Rail_Electric | 2030 | 2.2962
Dakar | PSNG_Rail_Electric | 2035 | 3.2501
Dakar | PSNG_Rail_Electric | 2040 | 5.2172
Dakar | PSNG_Rail_Electric | 2045 | 7.5448
Dakar | PSNG_Rail_Electric | 2050 | 7.9002
Thies | PSNG_Rail_Electric | 2030 | 0.52896
Thies | PSNG_Rail_Electric | 2035 | 0.73841
Thies | PSNG_Rail_Electric | 2040 | 1.0104
Thies | PSNG_Rail_Electric | 2045 | 1.3571
Thies | PSNG_Rail_Electric | 2050 | 0.98174
LS | PSNG_Rail_Electric | 2030 | 0.45686
LS | PSNG_Rail_Electric | 2035 | 0.65929
LS | PSNG_Rail_Electric | 2040 | 0.89717
LS | PSNG_Rail_Electric | 2045 | 1.1986
LS | PSNG_Rail_Electric | 2050 | 0.92238
Dakar | FRT_Road_ICE | 2040 | 1.75 | 1.9444 | 1.75 | 1.575 | 1.4175
Diourbel | FRT_Road_ICE | 2040 | 0.63835 | 0.70928 | 0.63835 | 0.57451 | 0.51706
Thies | FRT_Road_ICE | 2040 | 0.23715 | 0.2635 | 0.23715 | 0.21343 | 0.19209
LS | FRT_Road_ICE | 2040 | 0.41999 | 0.46666 | 0.41999 | 0.37799 | 0.34019
FKK | FRT_Road_ICE | 2040 | 0.4586 | 0.50956 | 0.4586 | 0.41274 | 0.37147
ZS | FRT_Road_ICE | 2040 | 0.14222 | 0.15802 | 0.14222 | 0.128 | 0.1152
MTKK | FRT_Road_ICE | 2040 | 0.47881 | 0.53201 | 0.47881 | 0.43093 | 0.38784
Dakar | FRT_Road_ICE | 2045 | 1.575
Diourbel | FRT_Road_ICE | 2045 | 0.57451
Thies | FRT_Road_ICE | 2045 | 0.21343
LS | FRT_Road_ICE | 2045 | 0.37799
FKK | FRT_Road_ICE | 2045 | 0.41274
ZS | FRT_Road_ICE | 2045 | 0.128
MTKK | FRT_Road_ICE | 2045 | 0.43093
Dakar | FRT_Road_ICE | 2050 | 1.4175
Diourbel | FRT_Road_ICE | 2050 | 0.51706
Thies | FRT_Road_ICE | 2050 | 0.19209
LS | FRT_Road_ICE | 2050 | 0.34019
FKK | FRT_Road_ICE | 2050 | 0.37147
ZS | FRT_Road_ICE | 2050 | 0.1152
MTKK | FRT_Road_ICE | 2050 | 0.38784
Dakar | FRT_Road_BEV | 2030 | 0.13631
Dakar | FRT_Road_BEV | 2035 | 0.26096
Dakar | FRT_Road_BEV | 2040 | 0.44407
Dakar | FRT_Road_BEV | 2045 | 0.68821
Dakar | FRT_Road_BEV | 2050 | 1.0333
Diourbel | FRT_Road_BEV | 2030 | 0.042159
Diourbel | FRT_Road_BEV | 2035 | 0.080708
Diourbel | FRT_Road_BEV | 2040 | 0.13733
Diourbel | FRT_Road_BEV | 2045 | 0.21283
Diourbel | FRT_Road_BEV | 2050 | 0.31959
Thies | FRT_Road_BEV | 2030 | 0.018945
Thies | FRT_Road_BEV | 2035 | 0.036271
Thies | FRT_Road_BEV | 2040 | 0.061713
Thies | FRT_Road_BEV | 2045 | 0.095645
Thies | FRT_Road_BEV | 2050 | 0.14362
LS | FRT_Road_BEV | 2030 | 0.032946
LS | FRT_Road_BEV | 2035 | 0.063065
LS | FRT_Road_BEV | 2040 | 0.10733
LS | FRT_Road_BEV | 2045 | 0.16632
LS | FRT_Road_BEV | 2050 | 0.24975
FKK | FRT_Road_BEV | 2030 | 0.041855
FKK | FRT_Road_BEV | 2035 | 0.080127
FKK | FRT_Road_BEV | 2040 | 0.13636
FKK | FRT_Road_BEV | 2045 | 0.21132
FKK | FRT_Road_BEV | 2050 | 0.3173
ZS | FRT_Road_BEV | 2030 | 0.021287
ZS | FRT_Road_BEV | 2035 | 0.040751
ZS | FRT_Road_BEV | 2040 | 0.069342
ZS | FRT_Road_BEV | 2045 | 0.10747
ZS | FRT_Road_BEV | 2050 | 0.16138
MTKK | FRT_Road_BEV | 2030 | 0.044995
MTKK | FRT_Road_BEV | 2035 | 0.086137
MTKK | FRT_Road_BEV | 2040 | 0.14658
MTKK | FRT_Road_BEV | 2045 | 0.22716
MTKK | FRT_Road_BEV | 2050 | 0.34108
Dakar | FRT_Rail_Conv | 2030 | 0.2016
Dakar | FRT_Rail_Conv | 2035 | 0.24707
Dakar | FRT_Rail_Conv | 2040 | 0.30227
Dakar | FRT_Rail_Conv | 2045 | 0.37149
Dakar | FRT_Rail_Conv | 2050 | 0.45589
Diourbel | FRT_Rail_Conv | 2030 | 0.042159
Diourbel | FRT_Rail_Conv | 2035 | 0.05178
Diourbel | FRT_Rail_Conv | 2040 | 0.063499
Diourbel | FRT_Rail_Conv | 2045 | 0.078214
Diourbel | FRT_Rail_Conv | 2050 | 0.096219
Thies | FRT_Rail_Conv | 2030 | 0.044417
Thies | FRT_Rail_Conv | 2035 | 0.054559
Thies | FRT_Rail_Conv | 2040 | 0.066899
Thies | FRT_Rail_Conv | 2045 | 0.082407
Thies | FRT_Rail_Conv | 2050 | 0.10138
LS | FRT_Rail_Conv | 2030 | 0.032946
LS | FRT_Rail_Conv | 2035 | 0.040371
LS | FRT_Rail_Conv | 2040 | 0.049394
LS | FRT_Rail_Conv | 2045 | 0.060704
LS | FRT_Rail_Conv | 2050 | 0.0745
FKK | FRT_Rail_Conv | 2030 | 0.029193
FKK | FRT_Rail_Conv | 2035 | 0.035687
FKK | FRT_Rail_Conv | 2040 | 0.043544
FKK | FRT_Rail_Conv | 2045 | 0.05338
FKK | FRT_Rail_Conv | 2050 | 0.065326
MTKK | FRT_Rail_Conv | 2030 | 0.066421
MTKK | FRT_Rail_Conv | 2035 | 0.081579
MTKK | FRT_Rail_Conv | 2040 | 0.10004
MTKK | FRT_Rail_Conv | 2045 | 0.12323
MTKK | FRT_Rail_Conv | 2050 | 0.15159
Dakar | FRT_Rail_Conv | 2030 | 0.2016
Dakar | FRT_Rail_Conv | 2035 | 0.24707
Dakar | FRT_Rail_Conv | 2040 | 0.30227
Dakar | FRT_Rail_Conv | 2045 | 0.37149
Dakar | FRT_Rail_Conv | 2050 | 0.45589
Diourbel | FRT_Rail_Conv | 2030 | 0.042159
Diourbel | FRT_Rail_Conv | 2035 | 0.05178
Diourbel | FRT_Rail_Conv | 2040 | 0.063499
Diourbel | FRT_Rail_Conv | 2045 | 0.078214
Diourbel | FRT_Rail_Conv | 2050 | 0.096219
Thies | FRT_Rail_Conv | 2030 | 0.044417
Thies | FRT_Rail_Conv | 2035 | 0.054559
Thies | FRT_Rail_Conv | 2040 | 0.066899
Thies | FRT_Rail_Conv | 2045 | 0.082407
Thies | FRT_Rail_Conv | 2050 | 0.10138
LS | FRT_Rail_Conv | 2030 | 0.032946
LS | FRT_Rail_Conv | 2035 | 0.040371
LS | FRT_Rail_Conv | 2040 | 0.049394
LS | FRT_Rail_Conv | 2045 | 0.060704
LS | FRT_Rail_Conv | 2050 | 0.0745
FKK | FRT_Rail_Conv | 2030 | 0.029193
FKK | FRT_Rail_Conv | 2035 | 0.035687
FKK | FRT_Rail_Conv | 2040 | 0.043544
FKK | FRT_Rail_Conv | 2045 | 0.05338
FKK | FRT_Rail_Conv | 2050 | 0.065326
MTKK | FRT_Rail_Conv | 2030 | 0.066421
MTKK | FRT_Rail_Conv | 2035 | 0.081579
MTKK | FRT_Rail_Conv | 2040 | 0.10004
MTKK | FRT_Rail_Conv | 2045 | 0.12323
MTKK | FRT_Rail_Conv | 2050 | 0.15159
Dakar | X_Electrolysis | 2035 | 1.1792
Diourbel | X_Electrolysis | 2035 | 0.91105
Thies | X_Electrolysis | 2035 | 1.481
LS | X_Electrolysis | 2035 | 0.49465
FKK | X_Electrolysis | 2035 | 0.53601
ZS | X_Electrolysis | 2035 | 0.16724
MTKK | X_Electrolysis | 2035 | 0.49644
Dakar | X_Electrolysis | 2040 | 2.0046
Diourbel | X_Electrolysis | 2040 | 1.5488
Thies | X_Electrolysis | 2040 | 2.5176
LS | X_Electrolysis | 2040 | 0.84091
FKK | X_Electrolysis | 2040 | 0.91121
ZS | X_Electrolysis | 2040 | 0.2843
MTKK | X_Electrolysis | 2040 | 0.84396
Dakar | X_Electrolysis | 2045 | 3.4079
Diourbel | X_Electrolysis | 2045 | 2.6329
Thies | X_Electrolysis | 2045 | 4.28
LS | X_Electrolysis | 2045 | 1.4295
FKK | X_Electrolysis | 2045 | 1.5491
ZS | X_Electrolysis | 2045 | 0.48331
MTKK | X_Electrolysis | 2045 | 1.4347
Dakar | X_Electrolysis | 2050 | 4.771
Diourbel | X_Electrolysis | 2050 | 3.6861
Thies | X_Electrolysis | 2050 | 5.992
LS | X_Electrolysis | 2050 | 2.0014
FKK | X_Electrolysis | 2050 | 2.1687
ZS | X_Electrolysis | 2050 | 0.67664
MTKK | X_Electrolysis | 2050 | 2.0086
Dakar | PSNG_Road_BEV | 2030 | 1.0379
Dakar | PSNG_Road_BEV | 2035 | 2.2258
Dakar | PSNG_Road_BEV | 2040 | 3.9081
Dakar | PSNG_Road_BEV | 2045 | 5.9485
Dakar | PSNG_Road_BEV | 2050 | 8.6522
Diourbel | PSNG_Road_BEV | 2030 | 0.21704
Diourbel | PSNG_Road_BEV | 2035 | 0.4539
Diourbel | PSNG_Road_BEV | 2040 | 0.7429
Diourbel | PSNG_Road_BEV | 2045 | 1.2358
Diourbel | PSNG_Road_BEV | 2050 | 1.5992
Thies | PSNG_Road_BEV | 2030 | 0.35927
Thies | PSNG_Road_BEV | 2035 | 0.75129
Thies | PSNG_Road_BEV | 2040 | 1.2644
Thies | PSNG_Road_BEV | 2045 | 2.1033
Thies | PSNG_Road_BEV | 2050 | 2.9245
LS | PSNG_Road_BEV | 2030 | 0.29666
LS | PSNG_Road_BEV | 2035 | 0.66107
LS | PSNG_Road_BEV | 2040 | 1.098
LS | PSNG_Road_BEV | 2045 | 1.8265
LS | PSNG_Road_BEV | 2050 | 2.8987
FKK | PSNG_Road_BEV | 2030 | 0.37266
FKK | PSNG_Road_BEV | 2035 | 0.77934
FKK | PSNG_Road_BEV | 2040 | 1.2883
FKK | PSNG_Road_BEV | 2045 | 1.9873
FKK | PSNG_Road_BEV | 2050 | 2.8482
ZS | PSNG_Road_BEV | 2030 | 0.20248
ZS | PSNG_Road_BEV | 2035 | 0.39185
ZS | PSNG_Road_BEV | 2040 | 0.65086
ZS | PSNG_Road_BEV | 2045 | 0.99779
ZS | PSNG_Road_BEV | 2050 | 1.4567
MTKK | PSNG_Road_BEV | 2030 | 0.36582
MTKK | PSNG_Road_BEV | 2035 | 0.76498
MTKK | PSNG_Road_BEV | 2040 | 1.2523
MTKK | PSNG_Road_BEV | 2045 | 1.886
MTKK | PSNG_Road_BEV | 2050 | 2.6955
Dakar | PSNG_Road_BEV | 2030 | 1.0379
Dakar | PSNG_Road_BEV | 2035 | 2.2258
Dakar | PSNG_Road_BEV | 2040 | 3.9081
Dakar | PSNG_Road_BEV | 2045 | 5.9485
Dakar | PSNG_Road_BEV | 2050 | 8.6522
Diourbel | PSNG_Road_BEV | 2030 | 0.21704
Diourbel | PSNG_Road_BEV | 2035 | 0.4539
Diourbel | PSNG_Road_BEV | 2040 | 0.7429
Diourbel | PSNG_Road_BEV | 2045 | 1.2358
Diourbel | PSNG_Road_BEV | 2050 | 1.5992
Thies | PSNG_Road_BEV | 2030 | 0.35927
Thies | PSNG_Road_BEV | 2035 | 0.75129
Thies | PSNG_Road_BEV | 2040 | 1.2644
Thies | PSNG_Road_BEV | 2045 | 2.1033
Thies | PSNG_Road_BEV | 2050 | 2.9245
LS | PSNG_Road_BEV | 2030 | 0.29666
LS | PSNG_Road_BEV | 2035 | 0.66107
LS | PSNG_Road_BEV | 2040 | 1.098
LS | PSNG_Road_BEV | 2045 | 1.8265
LS | PSNG_Road_BEV | 2050 | 2.8987
FKK | PSNG_Road_BEV | 2030 | 0.37266
FKK | PSNG_Road_BEV | 2035 | 0.77934
FKK | PSNG_Road_BEV | 2040 | 1.2883
FKK | PSNG_Road_BEV | 2045 | 1.9873
FKK | PSNG_Road_BEV | 2050 | 2.8482
ZS | PSNG_Road_BEV | 2030 | 0.20248
ZS | PSNG_Road_BEV | 2035 | 0.39185
ZS | PSNG_Road_BEV | 2040 | 0.65086
ZS | PSNG_Road_BEV | 2045 | 0.99779
ZS | PSNG_Road_BEV | 2050 | 1.4567
MTKK | PSNG_Road_BEV | 2030 | 0.36582
MTKK | PSNG_Road_BEV | 2035 | 0.76498
MTKK | PSNG_Road_BEV | 2040 | 1.2523
MTKK | PSNG_Road_BEV | 2045 | 1.886
MTKK | PSNG_Road_BEV | 2050 | 2.6955
|  |  |  | Dakar | P_Oil | 2022 | 12.9119
|  |  |  | Dakar | P_Coal_Hardcoal | 2022 | 1.2263
|  |  |  | Dakar | RES_PV_Utility_Opt | 2022 | 0.007776
|  |  |  | Diourbel | RES_PV_Utility_Opt | 2022 | 0.17717
|  |  |  | Thies | P_Oil | 2022 | 2.1723
|  |  |  | Thies | P_Coal_Hardcoal | 2022 | 0.056124
|  |  |  | Thies | RES_PV_Utility_Opt | 2022 | 0.6941
|  |  |  | Thies | RES_Wind_Onshore_Opt | 2022 | 1.3742
|  |  |  | LS | RES_PV_Utility_Opt | 2022 | 0.1476
|  |  |  | FKK | RES_PV_Utility_Opt | 2022 | 0.3096
|  |  |  | ZS | P_Oil | 2022 | 0.16333
|  |  |  | MTKK | RES_Hydro_Small | 2022 | 0.91544
|  |  |  | MTKK | P_Oil | 2022 | 0.14137
|  |  |  | MTKK | RES_Hydro_Large | 2022 | 0.8352

## Par_TotalAnnualMinCapacity
Region | Technology Type | Year | Value (GW)

## Par_TradeCapacity
Region | Region2 | Fuel | Year | Value
Thies | Dakar | Gas_Natural | 2030 | 40
LS | Thies | Gas_Natural | 2030 | 50
LS | Diourbel | Gas_Natural | 2030 | 5
LS | FKK | Gas_Natural | 2030 | 5
MTKK | ZS | Gas_Natural | 2030 | 5
LS | MTKK | Gas_Natural | 2030 | 10
Thies | Dakar | Gas_Natural | 2035 | 50
LS | Thies | Gas_Natural | 2035 | 60
LS | Diourbel | Gas_Natural | 2035 | 10
LS | FKK | Gas_Natural | 2035 | 10
MTKK | ZS | Gas_Natural | 2035 | 10
LS | MTKK | Gas_Natural | 2035 | 20
Thies | Dakar | Gas_Natural | 2040 | 50
LS | Thies | Gas_Natural | 2040 | 60
LS | Diourbel | Gas_Natural | 2040 | 10
LS | FKK | Gas_Natural | 2040 | 10
MTKK | ZS | Gas_Natural | 2040 | 10
LS | MTKK | Gas_Natural | 2040 | 20
Thies | Dakar | Gas_Natural | 2045 | 50
LS | Thies | Gas_Natural | 2045 | 60
LS | Diourbel | Gas_Natural | 2045 | 10
LS | FKK | Gas_Natural | 2045 | 10
MTKK | ZS | Gas_Natural | 2045 | 10
LS | MTKK | Gas_Natural | 2045 | 20
Thies | Dakar | Gas_Natural | 2050 | 50
LS | Thies | Gas_Natural | 2050 | 60
LS | Diourbel | Gas_Natural | 2050 | 10
LS | FKK | Gas_Natural | 2050 | 10
MTKK | ZS | Gas_Natural | 2050 | 10
LS | MTKK | Gas_Natural | 2050 | 20
Dakar | Thies | Power | 2022 | 5 | Dakar | Thies | Oil | 2030 | 80
Thies | Diourbel | Power | 2022 | 1 | Thies | Diourbel | Oil | 2030 | 10
Thies | FKK | Power | 2022 | 3 | Thies | FKK | Oil | 2030 | 30
Thies | LS | Power | 2022 | 1 | Thies | LS | Oil | 2030 | 10
MTKK | ZS | Power | 2022 | 0.3 | FKK | MTKK | Oil | 2030 | 15
FKK | MTKK | Power | 2022 | 0.5 | Dakar | ZS | Oil | 2030 | 5
FKK | ZS | Power | 2022 | 0.5 | Dakar | Thies | Oil | 2035 | 94
Thies | Dakar | Power | 2022 | 5 | Thies | Diourbel | Oil | 2035 | 12
Diourbel | Thies | Power | 2022 | 1 | Thies | FKK | Oil | 2035 | 36
FKK | Thies | Power | 2022 | 3 | Thies | LS | Oil | 2035 | 12
LS | Thies | Power | 2022 | 1 | FKK | MTKK | Oil | 2035 | 17
ZS | MTKK | Power | 2022 | 0.3 | Dakar | ZS | Oil | 2035 | 7
MTKK | FKK | Power | 2022 | 0.5 | Dakar | Thies | Oil | 2040 | 110
ZS | FKK | Power | 2022 | 0.5 | Thies | Diourbel | Oil | 2040 | 14
Dakar | Thies | Power | 2025 | 5 | Thies | FKK | Oil | 2040 | 42
Dakar | Thies | Power | 2030 | 5 | Thies | LS | Oil | 2040 | 14
Dakar | Thies | Power | 2035 | 5 | FKK | MTKK | Oil | 2040 | 19
Dakar | Thies | Power | 2040 | 5 | Dakar | ZS | Oil | 2040 | 9
Dakar | Thies | Power | 2045 | 5 | Dakar | Thies | Oil | 2045 | 110
Dakar | Thies | Power | 2050 | 5 | Thies | Diourbel | Oil | 2045 | 20
Thies | Dakar | Power | 2025 | 5 | Thies | FKK | Oil | 2045 | 50
Thies | Dakar | Power | 2030 | 5 | Thies | LS | Oil | 2045 | 18
Thies | Dakar | Power | 2035 | 5 | FKK | MTKK | Oil | 2045 | 25
Thies | Dakar | Power | 2040 | 5 | Dakar | ZS | Oil | 2045 | 10
Thies | Dakar | Power | 2045 | 5 | Dakar | Thies | Oil | 2050 | 110
Thies | Dakar | Power | 2050 | 5 | Thies | Diourbel | Oil | 2050 | 20
Thies | Diourbel | Power | 2025 | 1 | Thies | FKK | Oil | 2050 | 50
Thies | Diourbel | Power | 2030 | 1 | Thies | LS | Oil | 2050 | 18
Thies | Diourbel | Power | 2035 | 1 | FKK | MTKK | Oil | 2050 | 25
Thies | Diourbel | Power | 2040 | 1 | Dakar | ZS | Oil | 2050 | 10
Thies | Diourbel | Power | 2045 | 1
Thies | Diourbel | Power | 2050 | 1
Diourbel | Thies | Power | 2025 | 1
Diourbel | Thies | Power | 2030 | 1
Diourbel | Thies | Power | 2035 | 1
Diourbel | Thies | Power | 2040 | 1
Diourbel | Thies | Power | 2045 | 1
Diourbel | Thies | Power | 2050 | 1
Thies | FKK | Power | 2025 | 3
Thies | FKK | Power | 2030 | 3
Thies | FKK | Power | 2035 | 3
Thies | FKK | Power | 2040 | 3
Thies | FKK | Power | 2045 | 3
Thies | FKK | Power | 2050 | 3
FKK | Thies | Power | 2025 | 3
FKK | Thies | Power | 2030 | 3
FKK | Thies | Power | 2035 | 3
FKK | Thies | Power | 2040 | 3
FKK | Thies | Power | 2045 | 3
FKK | Thies | Power | 2050 | 3
Thies | LS | Power | 2025 | 1
Thies | LS | Power | 2030 | 1
Thies | LS | Power | 2035 | 1
Thies | LS | Power | 2040 | 1
Thies | LS | Power | 2045 | 1
Thies | LS | Power | 2050 | 1
LS | Thies | Power | 2025 | 1
LS | Thies | Power | 2030 | 1
LS | Thies | Power | 2035 | 1
LS | Thies | Power | 2040 | 1
LS | Thies | Power | 2045 | 1
LS | Thies | Power | 2050 | 1
MTKK | ZS | Power | 2025 | 0.3
MTKK | ZS | Power | 2030 | 0.3
MTKK | ZS | Power | 2035 | 0.3
MTKK | ZS | Power | 2040 | 0.3
MTKK | ZS | Power | 2045 | 0.3
MTKK | ZS | Power | 2050 | 0.3
ZS | MTKK | Power | 2025 | 0.3
ZS | MTKK | Power | 2030 | 0.3
ZS | MTKK | Power | 2035 | 0.3
ZS | MTKK | Power | 2040 | 0.3
ZS | MTKK | Power | 2045 | 0.3
ZS | MTKK | Power | 2050 | 0.3
FKK | MTKK | Power | 2025 | 0.5
FKK | MTKK | Power | 2030 | 0.5
FKK | MTKK | Power | 2035 | 0.5
FKK | MTKK | Power | 2040 | 0.5
FKK | MTKK | Power | 2045 | 0.5
FKK | MTKK | Power | 2050 | 0.5
MTKK | FKK | Power | 2025 | 0.5
MTKK | FKK | Power | 2030 | 0.5
MTKK | FKK | Power | 2035 | 0.5
MTKK | FKK | Power | 2040 | 0.5
MTKK | FKK | Power | 2045 | 0.5
MTKK | FKK | Power | 2050 | 0.5
FKK | ZS | Power | 2025 | 0.5
FKK | ZS | Power | 2030 | 0.5
FKK | ZS | Power | 2035 | 0.5
FKK | ZS | Power | 2040 | 0.5
FKK | ZS | Power | 2045 | 0.5
FKK | ZS | Power | 2050 | 0.5
ZS | FKK | Power | 2025 | 0.5
ZS | FKK | Power | 2030 | 0.5
ZS | FKK | Power | 2035 | 0.5
ZS | FKK | Power | 2040 | 0.5
ZS | FKK | Power | 2045 | 0.5
ZS | FKK | Power | 2050 | 0.5

## Par_TradeCapacityGrowthCosts
Region | Region2 | Fuel | Value
Dakar | Thies | Power | 5.8
Thies | Diourbel | Power | 5.8
Thies | FKK | Power | 5.8
Thies | LS | Power | 5.8
FKK | MTKK | Power | 5.8
MTKK | ZS | Power | 5.8
Thies | Dakar | Power | 5.8
Diourbel | Thies | Power | 5.8
FKK | Thies | Power | 5.8
LS | Thies | Power | 5.8
MTKK | FKK | Power | 5.8
ZS | MTKK | Power | 5.8
Dakar | Dakar | Power | 5.8
Dakar | Diourbel | Power | 5.8
Dakar | FKK | Power | 5.8
Dakar | LS | Power | 5.8
Dakar | MTKK | Power | 5.8
Dakar | ZS | Power | 5.8
Diourbel | Dakar | Power | 5.8
Diourbel | Diourbel | Power | 5.8
Diourbel | FKK | Power | 5.8
Diourbel | LS | Power | 5.8
Diourbel | MTKK | Power | 5.8
Diourbel | ZS | Power | 5.8
FKK | Dakar | Power | 5.8
FKK | Diourbel | Power | 5.8
FKK | FKK | Power | 5.8
FKK | LS | Power | 5.8
FKK | ZS | Power | 5.8
LS | Dakar | Power | 5.8
LS | Diourbel | Power | 5.8
LS | FKK | Power | 5.8
LS | LS | Power | 5.8
LS | MTKK | Power | 5.8
LS | ZS | Power | 5.8
MTKK | Dakar | Power | 5.8
MTKK | Diourbel | Power | 5.8
MTKK | LS | Power | 5.8
MTKK | MTKK | Power | 5.8
MTKK | Thies | Power | 5.8
Thies | MTKK | Power | 5.8
Thies | Thies | Power | 5.8
Thies | ZS | Power | 5.8
ZS | Dakar | Power | 5.8
ZS | Diourbel | Power | 5.8
ZS | FKK | Power | 5.8
ZS | LS | Power | 5.8
ZS | Thies | Power | 5.8
ZS | ZS | Power | 5.8

## Par_TradeCosts
Fuel | Region | Region2 | Value
Power | Thies | Diourbel | 0.063224
Power | Thies | FKK | 0.099529
Power | Thies | LS | 0.10667
Power | Dakar | Thies | 0.048186
Power | MTKK | ZS | 0.23718
Power | FKK | MTKK | 0.22805
Power | FKK | ZS | 0.19108
Power | Diourbel | Thies | 0.063224
Power | FKK | Thies | 0.099529
Power | LS | Thies | 0.10667
Power | Thies | Dakar | 0.048186
Power | ZS | MTKK | 0.23718
Power | MTKK | FKK | 0.22805
Power | ZS | FKK | 0.19108
Gas_Natural | Thies | Dakar | 0.001
Gas_Natural | LS | Thies | 0.001
Gas_Natural | LS | Diourbel | 0.001
Gas_Natural | LS | FKK | 0.001
Gas_Natural | MTKK | ZS | 0.001
Gas_Natural | LS | MTKK | 0.001

## Par_TradeLossFactor
Fuel | Year | Value
Power | 2022 | 3e-05
Power | 2025 | 3e-05
Power | 2030 | 3e-05
Power | 2035 | 3e-05
Power | 2040 | 3e-05
Power | 2045 | 3e-05
Power | 2050 | 3e-05

## Par_TradeRoute
Region | Region2 | Fuel | Value
Dakar | Dakar | Gas_Natural | 0
Dakar | Thies | Gas_Natural | 58
Dakar | LS | Gas_Natural | 0
Dakar | Diourbel | Gas_Natural | 0
Dakar | FKK | Gas_Natural | 0
Dakar | MTKK | Gas_Natural | 0
Dakar | ZS | Gas_Natural | 0
Thies | Dakar | Gas_Natural | 58
Thies | Thies | Gas_Natural | 0
Thies | LS | Gas_Natural | 128.38
Thies | Diourbel | Gas_Natural | 0
Thies | FKK | Gas_Natural | 0
Thies | MTKK | Gas_Natural | 0
Thies | ZS | Gas_Natural | 0
LS | Dakar | Gas_Natural | 0
LS | Thies | Gas_Natural | 128.38
LS | LS | Gas_Natural | 0
LS | Diourbel | Gas_Natural | 155
LS | FKK | Gas_Natural | 175
LS | MTKK | Gas_Natural | 450
LS | ZS | Gas_Natural | 0
Diourbel | Dakar | Gas_Natural | 0
Diourbel | Thies | Gas_Natural | 0
Diourbel | LS | Gas_Natural | 155
Diourbel | Diourbel | Gas_Natural | 0
Diourbel | FKK | Gas_Natural | 0
Diourbel | MTKK | Gas_Natural | 0
Diourbel | ZS | Gas_Natural | 0
FKK | Dakar | Gas_Natural | 0
FKK | Thies | Gas_Natural | 0
FKK | LS | Gas_Natural | 175
FKK | Diourbel | Gas_Natural | 0
FKK | FKK | Gas_Natural | 0
FKK | MTKK | Gas_Natural | 0
FKK | ZS | Gas_Natural | 0
MTKK | Dakar | Gas_Natural | 0
MTKK | Thies | Gas_Natural | 0
MTKK | LS | Gas_Natural | 450
MTKK | Diourbel | Gas_Natural | 0
MTKK | FKK | Gas_Natural | 0
MTKK | MTKK | Gas_Natural | 0
MTKK | ZS | Gas_Natural | 285.49
ZS | Dakar | Gas_Natural | 0
ZS | Thies | Gas_Natural | 0
ZS | LS | Gas_Natural | 0
ZS | Diourbel | Gas_Natural | 0
ZS | FKK | Gas_Natural | 0
ZS | MTKK | Gas_Natural | 285.49
ZS | ZS | Gas_Natural | 0
Dakar | Dakar | Power | 0 | Dakar | Dakar | Oil | 0
Dakar | Thies | Power | 58 | Dakar | Thies | Oil | 58
Dakar | Diourbel | Power | 0 | Dakar | Diourbel | Oil | 0
Dakar | LS | Power | 0 | Dakar | FKK | Oil | 0
Dakar | FKK | Power | 0 | Dakar | LS | Oil | 0
Dakar | MTKK | Power | 0 | Dakar | MTKK | Oil | 0
Dakar | ZS | Power | 0 | Dakar | ZS | Oil | 300
Thies | Dakar | Power | 58 | Thies | Dakar | Oil | 58
Thies | Thies | Power | 0 | Thies | Thies | Oil | 0
Thies | Diourbel | Power | 76.14 | Thies | Diourbel | Oil | 76.1
Thies | LS | Power | 128.38 | Thies | FKK | Oil | 119.8
Thies | FKK | Power | 119.77 | Thies | LS | Oil | 128.4
Thies | MTKK | Power | 0 | Thies | MTKK | Oil | 0
Thies | ZS | Power | 0 | Thies | ZS | Oil | 0
Diourbel | Dakar | Power | 0 | Diourbel | Dakar | Oil | 0
Diourbel | Thies | Power | 76.14 | Diourbel | Thies | Oil | 76.1
Diourbel | Diourbel | Power | 0 | Diourbel | Diourbel | Oil | 0
Diourbel | LS | Power | 0 | Diourbel | FKK | Oil | 0
Diourbel | FKK | Power | 0 | Diourbel | LS | Oil | 0
Diourbel | MTKK | Power | 0 | Diourbel | MTKK | Oil | 0
Diourbel | ZS | Power | 0 | Diourbel | ZS | Oil | 0
LS | Dakar | Power | 0 | FKK | Dakar | Oil | 0
LS | Thies | Power | 128.38 | FKK | Thies | Oil | 119.8
LS | Diourbel | Power | 0 | FKK | Diourbel | Oil | 0
LS | LS | Power | 0 | FKK | FKK | Oil | 0
LS | FKK | Power | 0 | FKK | LS | Oil | 0
LS | MTKK | Power | 0 | FKK | MTKK | Oil | 274.5
LS | ZS | Power | 0 | FKK | ZS | Oil | 0
FKK | Dakar | Power | 0 | LS | Dakar | Oil | 0
FKK | Thies | Power | 119.77 | LS | Thies | Oil | 128.4
FKK | Diourbel | Power | 0 | LS | Diourbel | Oil | 0
FKK | LS | Power | 0 | LS | FKK | Oil | 0
FKK | FKK | Power | 0 | LS | LS | Oil | 0
FKK | MTKK | Power | 274.5 | LS | MTKK | Oil | 0
FKK | ZS | Power | 230 | LS | ZS | Oil | 0
MTKK | Dakar | Power | 0 | MTKK | Dakar | Oil | 0
MTKK | Thies | Power | 0 | MTKK | Thies | Oil | 0
MTKK | Diourbel | Power | 0 | MTKK | Diourbel | Oil | 0
MTKK | LS | Power | 0 | MTKK | FKK | Oil | 274.5
MTKK | FKK | Power | 274.5 | MTKK | LS | Oil | 0
MTKK | MTKK | Power | 0 | MTKK | MTKK | Oil | 0
MTKK | ZS | Power | 285.49 | MTKK | ZS | Oil | 0
ZS | Dakar | Power | 0 | ZS | Dakar | Oil | 300
ZS | Thies | Power | 0 | ZS | Thies | Oil | 0
ZS | Diourbel | Power | 0 | ZS | Diourbel | Oil | 0
ZS | LS | Power | 0 | ZS | FKK | Oil | 0
ZS | FKK | Power | 230 | ZS | LS | Oil | 0
ZS | MTKK | Power | 285.49 | ZS | MTKK | Oil | 0
ZS | ZS | Power | 0 | ZS | ZS | Oil | 0

## Par_VariableCost
Region | Technology | Mode_of_operation | Year | Value
World | CHP_Coal_Hardcoal | 1 | 2022 | 1.4167
World | CHP_Coal_Hardcoal | 1 | 2025 | 1.4167
World | CHP_Coal_Hardcoal | 1 | 2030 | 1.4167
World | CHP_Coal_Hardcoal | 1 | 2035 | 1.4167
World | CHP_Coal_Hardcoal | 1 | 2040 | 1.4167
World | CHP_Coal_Hardcoal | 1 | 2045 | 1.4167
World | CHP_Coal_Hardcoal | 1 | 2050 | 1.4167
World | D_Battery_Li-Ion | 1 | 2022 | 20.5556
World | D_Battery_Li-Ion | 1 | 2025 | 12.5926
World | D_Battery_Li-Ion | 1 | 2030 | 8.6111
World | D_Battery_Li-Ion | 1 | 2035 | 8.3333
World | D_Battery_Li-Ion | 1 | 2040 | 8.0556
World | D_Battery_Li-Ion | 1 | 2045 | 7.7778
World | D_Battery_Li-Ion | 1 | 2050 | 7.5
World | D_Battery_Redox | 1 | 2022 | 86.3889
World | D_Battery_Redox | 1 | 2025 | 51.3889
World | D_Battery_Redox | 1 | 2030 | 33.8889
World | D_Battery_Redox | 1 | 2035 | 32.9167
World | D_Battery_Redox | 1 | 2040 | 31.9444
World | D_Battery_Redox | 1 | 2045 | 30.9722
World | D_Battery_Redox | 1 | 2050 | 30
World | D_CAES | 1 | 2022 | 62.5
World | D_CAES | 1 | 2025 | 58.4259
World | D_CAES | 1 | 2030 | 56.3889
World | D_CAES | 1 | 2035 | 56.1806
World | D_CAES | 1 | 2040 | 55.9722
World | D_CAES | 1 | 2045 | 55.7639
World | D_CAES | 1 | 2050 | 55.5556
World | D_Gas_H2 | 1 | 2022 | 0.83333
World | D_Gas_H2 | 1 | 2025 | 0.77778
World | D_Gas_H2 | 1 | 2030 | 0.75
World | D_Gas_H2 | 1 | 2035 | 0.75
World | D_Gas_H2 | 1 | 2040 | 0.75
World | D_Gas_H2 | 1 | 2045 | 0.75
World | D_Gas_H2 | 1 | 2050 | 0.75
World | D_Gas_Methane | 1 | 2022 | 9.1667
World | D_Gas_Methane | 1 | 2025 | 9.1667
World | D_Gas_Methane | 1 | 2030 | 9.1667
World | D_Gas_Methane | 1 | 2035 | 9.1667
World | D_Gas_Methane | 1 | 2040 | 9.1667
World | D_Gas_Methane | 1 | 2045 | 9.1667
World | D_Gas_Methane | 1 | 2050 | 9.1667
World | D_PHS | 1 | 2022 | 43.0556
World | D_PHS | 1 | 2025 | 40.2778
World | D_PHS | 1 | 2030 | 38.8889
World | D_PHS | 1 | 2035 | 38.75
World | D_PHS | 1 | 2040 | 38.6111
World | D_PHS | 1 | 2045 | 38.4722
World | D_PHS | 1 | 2050 | 38.3333
World | D_PHS_Residual | 1 | 2022 | 2.1528
World | D_PHS_Residual | 1 | 2025 | 2.0139
World | D_PHS_Residual | 1 | 2030 | 1.9444
World | D_PHS_Residual | 1 | 2035 | 1.9375
World | D_PHS_Residual | 1 | 2040 | 1.9306
World | D_PHS_Residual | 1 | 2045 | 1.9236
World | D_PHS_Residual | 1 | 2050 | 1.9167
World | P_Biomass | 1 | 2025 | 1.06
World | P_Biomass | 1 | 2030 | 1.06
World | P_Biomass | 1 | 2035 | 1.06
World | P_Biomass | 1 | 2040 | 1.06
World | P_Biomass | 1 | 2045 | 1.06
World | P_Biomass | 1 | 2050 | 1.06
World | P_Biomass_CCS | 1 | 2022 | 0.556
World | P_Biomass_CCS | 1 | 2025 | 0.556
World | P_Biomass_CCS | 1 | 2030 | 0.556
World | P_Biomass_CCS | 1 | 2035 | 0.556
World | P_Biomass_CCS | 1 | 2040 | 0.556
World | P_Biomass_CCS | 1 | 2045 | 0.556
World | P_Biomass_CCS | 1 | 2050 | 0.556
World | P_Coal_Hardcoal | 1 | 2022 | 1.1111
World | P_Coal_Hardcoal | 1 | 2025 | 1.1111
World | P_Coal_Hardcoal | 1 | 2030 | 1.1111
World | P_Coal_Hardcoal | 1 | 2035 | 0.97222
World | P_Coal_Hardcoal | 1 | 2040 | 0.83333
World | P_Coal_Hardcoal | 1 | 2045 | 0.83333
World | P_Coal_Hardcoal | 1 | 2050 | 0.83333
World | P_Coal_Lignite | 1 | 2022 | 1.1111
World | P_Coal_Lignite | 1 | 2025 | 1.1111
World | P_Coal_Lignite | 1 | 2030 | 1.1111
World | P_Coal_Lignite | 1 | 2035 | 0.97222
World | P_Coal_Lignite | 1 | 2040 | 0.83333
World | P_Coal_Lignite | 1 | 2045 | 0.83333
World | P_Coal_Lignite | 1 | 2050 | 0.83333
World | P_Nuclear | 1 | 2022 | 1.6667
World | P_Nuclear | 1 | 2025 | 1.8056
World | P_Nuclear | 1 | 2030 | 1.9444
World | P_Nuclear | 1 | 2035 | 2.0833
World | P_Nuclear | 1 | 2040 | 2.2222
World | P_Nuclear | 1 | 2045 | 2.2222
World | P_Nuclear | 1 | 2050 | 2.2222
World | RES_Geothermal | 1 | 2022 | 0.036111
World | RES_Geothermal | 1 | 2025 | 0.036111
World | RES_Geothermal | 1 | 2030 | 0.036111
World | RES_Geothermal | 1 | 2035 | 0.036111
World | RES_Geothermal | 1 | 2040 | 0.036111
World | RES_Geothermal | 1 | 2045 | 0.036111
World | RES_Geothermal | 1 | 2050 | 0.036111
World | RES_Hydro_Large | 1 | 2022 | 0.83333
World | RES_Hydro_Large | 1 | 2025 | 0.83333
World | RES_Hydro_Large | 1 | 2030 | 0.83333
World | RES_Hydro_Large | 1 | 2035 | 0.83333
World | RES_Hydro_Large | 1 | 2040 | 0.83333
World | RES_Hydro_Large | 1 | 2045 | 0.83333
World | RES_Hydro_Large | 1 | 2050 | 0.83333
World | RES_Hydro_Small | 1 | 2022 | 1.3889
World | RES_Hydro_Small | 1 | 2025 | 1.3889
World | RES_Hydro_Small | 1 | 2030 | 1.3889
World | RES_Hydro_Small | 1 | 2035 | 1.3889
World | RES_Hydro_Small | 1 | 2040 | 1.3889
World | RES_Hydro_Small | 1 | 2045 | 1.3889
World | RES_Hydro_Small | 1 | 2050 | 1.3889
World | RES_Ocean | 1 | 2022 | 0.028902
World | RES_Ocean | 1 | 2025 | 0.028902
World | RES_Ocean | 1 | 2030 | 0.028902
World | RES_Ocean | 1 | 2035 | 0.028902
World | RES_Ocean | 1 | 2040 | 0.028902
World | RES_Ocean | 1 | 2045 | 0.028902
World | RES_Ocean | 1 | 2050 | 0.028902
World | RES_Wind_Onshore_Opt | 1 | 2022 | 0.0063889
World | RES_Wind_Onshore_Opt | 1 | 2025 | 0.0063889
World | RES_Wind_Onshore_Opt | 1 | 2030 | 0.0063889
World | RES_Wind_Onshore_Opt | 1 | 2035 | 0.0063889
World | RES_Wind_Onshore_Opt | 1 | 2040 | 0.0063889
World | RES_Wind_Onshore_Opt | 1 | 2045 | 0.0063889
World | RES_Wind_Onshore_Opt | 1 | 2050 | 0.0063889
World | X_Electrolysis | 1 | 2022 | 0.001
World | X_Electrolysis | 1 | 2025 | 0.001
World | X_Electrolysis | 1 | 2030 | 0.001
World | X_Electrolysis | 1 | 2035 | 0.001
World | X_Electrolysis | 1 | 2040 | 0.001
World | X_Electrolysis | 1 | 2045 | 0.001
World | X_Electrolysis | 1 | 2050 | 0.001
World | X_Fuel_Cell | 1 | 2022 | 11.1111
World | X_Fuel_Cell | 2 | 2022 | 11.1111
World | X_Fuel_Cell | 1 | 2025 | 6.6667
World | X_Fuel_Cell | 2 | 2025 | 6.6667
World | X_Fuel_Cell | 1 | 2030 | 6.3889
World | X_Fuel_Cell | 2 | 2030 | 6.3889
World | X_Fuel_Cell | 1 | 2035 | 5.4167
World | X_Fuel_Cell | 2 | 2035 | 5.4167
World | X_Fuel_Cell | 1 | 2040 | 4.4444
World | X_Fuel_Cell | 2 | 2040 | 4.4444
World | X_Fuel_Cell | 1 | 2045 | 4.4444
World | X_Fuel_Cell | 2 | 2045 | 4.4444
World | X_Fuel_Cell | 1 | 2050 | 4.4444
World | X_Fuel_Cell | 2 | 2050 | 4.4444
World | X_Methanation | 1 | 2022 | 0.41667
World | X_Methanation | 2 | 2022 | 1.2778
World | X_Methanation | 1 | 2025 | 0.41667
World | X_Methanation | 2 | 2025 | 1.2778
World | X_Methanation | 1 | 2030 | 0.41667
World | X_Methanation | 2 | 2030 | 1.2778
World | X_Methanation | 1 | 2035 | 0.41667
World | X_Methanation | 2 | 2035 | 1.2778
World | X_Methanation | 1 | 2040 | 0.41667
World | X_Methanation | 2 | 2040 | 1.2778
World | X_Methanation | 1 | 2045 | 0.41667
World | X_Methanation | 2 | 2045 | 1.2778
World | X_Methanation | 1 | 2050 | 0.41667
World | X_Methanation | 2 | 2050 | 1.2778
World | P_Gas_CCS | 1 | 2022 | 1.44
World | P_Gas_CCS | 1 | 2025 | 1.368
World | P_Gas_CCS | 1 | 2030 | 1.368
World | P_Gas_CCS | 1 | 2035 | 1.368
World | P_Gas_CCS | 1 | 2040 | 1.368
World | P_Gas_CCS | 1 | 2045 | 1.368
World | P_Gas_CCS | 1 | 2050 | 1.368
World | R_Gas | 1 | 2022 | 4.4409
World | R_Gas | 1 | 2025 | 4.8623
World | R_Gas | 1 | 2030 | 4.5382
World | R_Gas | 1 | 2035 | 4.214
World | R_Gas | 1 | 2040 | 4.214
World | R_Gas | 1 | 2045 | 4.214
World | R_Gas | 1 | 2050 | 4.214
World | CHP_Biomass_Solid | 1 | 2021 | 0.91667
World | CHP_Biomass_Solid | 1 | 2025 | 0.91667
World | CHP_Biomass_Solid | 1 | 2030 | 0.91667
World | CHP_Biomass_Solid | 1 | 2035 | 0.91667
World | CHP_Biomass_Solid | 1 | 2040 | 0.91667
World | CHP_Biomass_Solid | 1 | 2045 | 0.91667
World | CHP_Biomass_Solid | 1 | 2050 | 0.91667
World | CHP_Biomass_Solid_CCS | 1 | 2021 | 0.91667
World | CHP_Biomass_Solid_CCS | 1 | 2025 | 0.91667
World | CHP_Biomass_Solid_CCS | 1 | 2030 | 0.91667
World | CHP_Biomass_Solid_CCS | 1 | 2035 | 0.91667
World | CHP_Biomass_Solid_CCS | 1 | 2040 | 0.91667
World | CHP_Biomass_Solid_CCS | 1 | 2045 | 0.91667
World | CHP_Biomass_Solid_CCS | 1 | 2050 | 0.91667
World | CHP_Gas_CCGT_Biogas | 1 | 2021 | 1.1111
World | CHP_Gas_CCGT_Biogas | 1 | 2025 | 1.1111
World | CHP_Gas_CCGT_Biogas | 1 | 2030 | 1.1111
World | CHP_Gas_CCGT_Biogas | 1 | 2035 | 1.1111
World | CHP_Gas_CCGT_Biogas | 1 | 2040 | 1.1111
World | CHP_Gas_CCGT_Biogas | 1 | 2045 | 1.1111
World | CHP_Gas_CCGT_Biogas | 1 | 2050 | 1.1111
World | CHP_Gas_CCGT_Biogas_CCS | 1 | 2021 | 1.1111
World | CHP_Gas_CCGT_Biogas_CCS | 1 | 2025 | 1.1111
World | CHP_Gas_CCGT_Biogas_CCS | 1 | 2030 | 1.1111
World | CHP_Gas_CCGT_Biogas_CCS | 1 | 2035 | 1.1111
World | CHP_Gas_CCGT_Biogas_CCS | 1 | 2040 | 1.1111
World | CHP_Gas_CCGT_Biogas_CCS | 1 | 2045 | 1.1111
World | CHP_Gas_CCGT_Biogas_CCS | 1 | 2050 | 1.1111
World | CHP_Gas_CCGT_Natural | 1 | 2021 | 1.1111
World | CHP_Gas_CCGT_Natural | 1 | 2025 | 1.1111
World | CHP_Gas_CCGT_Natural | 1 | 2030 | 1.1111
World | CHP_Gas_CCGT_Natural | 1 | 2035 | 1.1111
World | CHP_Gas_CCGT_Natural | 1 | 2040 | 1.1111
World | CHP_Gas_CCGT_Natural | 1 | 2045 | 1.1111
World | CHP_Gas_CCGT_Natural | 1 | 2050 | 1.1111
World | CHP_Gas_CCGT_Natural_CCS | 1 | 2021 | 1.1111
World | CHP_Gas_CCGT_Natural_CCS | 1 | 2025 | 1.1111
World | CHP_Gas_CCGT_Natural_CCS | 1 | 2030 | 1.1111
World | CHP_Gas_CCGT_Natural_CCS | 1 | 2035 | 1.1111
World | CHP_Gas_CCGT_Natural_CCS | 1 | 2040 | 1.1111
World | CHP_Gas_CCGT_Natural_CCS | 1 | 2045 | 1.1111
World | CHP_Gas_CCGT_Natural_CCS | 1 | 2050 | 1.1111
World | CHP_Gas_CCGT_SynGas | 1 | 2021 | 1.1111
World | CHP_Gas_CCGT_SynGas | 1 | 2025 | 1.1111
World | CHP_Gas_CCGT_SynGas | 1 | 2030 | 1.1111
World | CHP_Gas_CCGT_SynGas | 1 | 2035 | 1.1111
World | CHP_Gas_CCGT_SynGas | 1 | 2040 | 1.1111
World | CHP_Gas_CCGT_SynGas | 1 | 2045 | 1.1111
World | CHP_Gas_CCGT_SynGas | 1 | 2050 | 1.1111
World | CHP_Hydrogen_FuelCell | 1 | 2021 | 18.0556
World | CHP_Hydrogen_FuelCell | 1 | 2025 | 12.5
World | CHP_Hydrogen_FuelCell | 1 | 2030 | 6.9444
World | CHP_Hydrogen_FuelCell | 1 | 2035 | 4.8611
World | CHP_Hydrogen_FuelCell | 1 | 2040 | 2.7778
World | CHP_Hydrogen_FuelCell | 1 | 2045 | 2.5
World | CHP_Hydrogen_FuelCell | 1 | 2050 | 2.2222
Dakar | Z_Import_Gas | 1 | 2022 | 4.6746
Dakar | Z_Import_Gas | 1 | 2025 | 6.9096
Dakar | Z_Import_Gas | 1 | 2030 | 5.3741
Dakar | Z_Import_Gas | 1 | 2035 | 4.568
Dakar | Z_Import_Gas | 1 | 2040 | 3.5859
Dakar | Z_Import_Gas | 1 | 2045 | 2.7791
Dakar | Z_Import_Gas | 1 | 2050 | 2.0843
World | Z_Import_Hardcoal | 1 | 2022 | 2.4045
World | Z_Import_Hardcoal | 1 | 2025 | 2.3615
World | Z_Import_Hardcoal | 1 | 2030 | 1.7504
World | Z_Import_Hardcoal | 1 | 2035 | 1.3128
World | Z_Import_Hardcoal | 1 | 2040 | 0.9846 |  | 0.56017
World | Z_Import_Hardcoal | 1 | 2045 | 0.73845 |  | 1.3228
World | Z_Import_Hardcoal | 1 | 2050 | 0.55384 |  | 10.6557
World | Z_Import_Oil | 1 | 2022 | 9.0735 |  | 73.6267
World | Z_Import_Oil | 1 | 2025 | 8.9706
World | Z_Import_Oil | 1 | 2030 | 8.4118
World | Z_Import_Oil | 1 | 2035 | 7.15
World | Z_Import_Oil | 1 | 2040 | 5.72
World | Z_Import_Oil | 1 | 2045 | 4.4616 |  | 16
World | Z_Import_Oil | 2 | 2050 | 4.4616 |  | 25.8065
World | R_Oil | 1 | 2022 | 8.6198
World | R_Oil | 1 | 2025 | 11.0568
World | R_Oil | 1 | 2030 | 10.0588
World | R_Oil | 1 | 2035 | 9.4302
World | R_Oil | 1 | 2040 | 8.8015
World | R_Oil | 1 | 2045 | 8.4522
World | R_Oil | 1 | 2050 | 8.1029
World | RES_Paper_Cardboard | 1 | 2022 | 9.2576
World | RES_Paper_Cardboard | 1 | 2025 | 8.8753
World | RES_Paper_Cardboard | 1 | 2030 | 9.3784
World | RES_Paper_Cardboard | 1 | 2035 | 9.8815
World | RES_Paper_Cardboard | 1 | 2040 | 10.3847
World | RES_Paper_Cardboard | 1 | 2045 | 10.8878
World | RES_Paper_Cardboard | 1 | 2050 | 11.3909
World | RES_Residues | 1 | 2022 | 3.9823
World | RES_Residues | 1 | 2025 | 3.8178
World | RES_Residues | 1 | 2030 | 4.0342
World | RES_Residues | 1 | 2035 | 4.2506
World | RES_Residues | 1 | 2040 | 4.467
World | RES_Residues | 1 | 2045 | 4.6835
World | RES_Residues | 1 | 2050 | 4.8999
World | RES_Roundwood | 1 | 2022 | 14.6814
World | RES_Roundwood | 1 | 2025 | 14.075
World | RES_Roundwood | 1 | 2030 | 14.8729
World | RES_Roundwood | 1 | 2035 | 15.6708
World | RES_Roundwood | 1 | 2040 | 16.4687
World | RES_Roundwood | 1 | 2045 | 17.2666
World | RES_Roundwood | 1 | 2050 | 18.0645
World | RES_Wood | 1 | 2022 | 3.584
World | RES_Wood | 1 | 2025 | 3.436
World | RES_Wood | 1 | 2030 | 3.6308
World | RES_Wood | 1 | 2035 | 3.8256
World | RES_Wood | 1 | 2040 | 4.0203
World | RES_Wood | 1 | 2045 | 4.2151
World | RES_Wood | 1 | 2050 | 4.4099
World | RES_Biogas | 1 | 2018 | 5.1769
World | RES_Biogas | 1 | 2025 | 4.9631 |  | 0.010833
World | RES_Biogas | 1 | 2030 | 5.2445 |  | 0.010833
World | RES_Biogas | 1 | 2035 | 5.5258 |  | 0.010833
World | RES_Biogas | 1 | 2040 | 5.8072 |  | 0.010833
World | RES_Biogas | 1 | 2045 | 6.0885 |  | 0.010833
World | RES_Biogas | 1 | 2050 | 6.3699 |  | 0.010833
World | RES_Grass | 1 | 2022 | 3.3849 |  | 0.010833
World | RES_Grass | 1 | 2025 | 3.2451 |  | 0.010833
World | RES_Grass | 1 | 2030 | 3.4291 |  | 0.010833
World | RES_Grass | 1 | 2035 | 3.613 |  | 0.010833
World | RES_Grass | 1 | 2040 | 3.797 |  | 0.010833
World | RES_Grass | 1 | 2045 | 3.981 |  | 0.010833
World | RES_Grass | 1 | 2050 | 4.1649 |  | 0.010833
0.010833
0.010833
0.010833
0.010833
0.010833
0.010833
0.010833
0.010833
0.005
0.005
0.005
0.005
0.005
0.005
0.005
0.0041667
0.0041667
0.0041667
0.0041667
0.0041667
0.0041667
0.0041667
0.0063889
0.0063889
0.0063889
0.0063889
0.0063889
0.0063889
0.0063889
4.6746
6.9096
5.3741
4.568
3.5859
2.7791
2.0843
[6 empty] | 11.38 | 1000
1000
1000
1000
1000
1000
1000
2.4045
2.3615
1.7504
1.3128
0.9846
0.73845
0.55384
[6 empty] | SA-EC | R_Gas | 1 | 2022 | 4.604
[6 empty] | SA-EC | R_Gas | 1 | 2025 | 5.75
[6 empty] | SA-EC | R_Gas | 1 | 2030 | 6.77
[6 empty] | SA-EC | R_Gas | 1 | 2035 | 7.96
[6 empty] | SA-EC | R_Gas | 1 | 2040 | 8.97
[6 empty] | SA-EC | R_Gas | 1 | 2045 | 10.1
[6 empty] | SA-EC | R_Gas | 1 | 2050 | 11.38
8.1512
9.0043
9.8573
9.9047
9.9521
9.9995
10.0469
1.6129