## Sets
Region | Technology | Storage | Fuel | Mode_of_operation | Emission | ModalType | Sector | Year | Region2
World | A_Air | S_PHS | Area_Rooftop_Residential | 1 | CO2 | MT_PSNG_ROAD | Power | 2022 | World
Dakar | A_Rooftop_Residential | S_Gas_H2 | H2 | 2 |  | MT_PSNG_RAIL | Industry | 2025 | Dakar
Diourbel | CHP_Biomass_Solid | S_Battery_Li-Ion | Nuclear | 3 |  | MT_PSNG_AIR | Buildings | 2030 | Diourbel
Thies | CHP_Biomass_Solid_CCS | S_Battery_Redox | Lignite | 4 |  | MT_PSNG_ROAD_RE | Transportation | 2035 | Thies
LS | CHP_Coal_Hardcoal | S_Heat_HLR | Gas_Synth |  |  | MT_PSNG_RAIL_RE | Resources | 2040 | LS
FKK | CHP_Coal_Hardcoal_CCS | S_Heat_HLI | Heat_Low_Residential |  |  | MT_PSNG_AIR_RE | Storages | 2045 | FKK
ZS | CHP_Coal_Lignite | S_CAES | Biofuel |  |  | MT_PSNG_ROAD_CONV | Transformation | 2050 | ZS
MTKK | CHP_Coal_Lignite_CCS | S_Gas_Methane | LNG |  |  | MT_PSNG_RAIL_CONV | CHP |  | MTKK
| CHP_Gas_CCGT_Biogas |  | LBG |  |  | MT_PSNG_AIR_CONV
| CHP_Gas_CCGT_Biogas_CCS |  | LSG |  |  | MT_FRT_ROAD
| CHP_Gas_CCGT_Natural |  | LH2 |  |  | MT_FRT_RAIL
| CHP_Gas_CCGT_Natural_CCS |  | Air |  |  | MT_FRT_ROAD_RE
| CHP_Gas_CCGT_SynGas |  | DAC_Dummy |  |  | MT_FRT_ROAD_CONV
| CHP_Hydrogen_FuelCell |  | ETS |  |  | MT_FRT_RAIL_RE
| CHP_Oil |  | ETS_Source |  |  | MT_FRT_RAIL_CONV
| D_Battery_Redox |  | Heat_District |  |  | MT_FRT_SHIP
| D_Gas_H2 |  | Oil |  |  | MT_FRT_SHIP_CONV
| D_Gas_Methane |  | Gas_Natural |  |  | MT_FRT_SHIP_RE
| D_Heat_HLI |  | Hardcoal
| D_Heat_HLR |  | Area_Rooftop_Commercial
| D_PHS |  | Biomass
| D_PHS_Residual |  | Power
| FRT_Rail_Electric |  | Mobility_Freight
| FRT_Road_BEV |  | Mobility_Passenger
| FRT_Road_H2 |  | Gas_Bio
| FRT_Road_LNG |  | Heat_High_Industrial
| FRT_Road_OH |  | Heat_Low_Industrial
| FRT_Road_PHEV |  | Heat_Medium_Industrial
| FRT_Ship_Bio |  | Powerfuel
FRT_Ship_LNG
HLI_Convert_DH
HLR_Convert_DH
HHI_BF_BOF
HHI_BF_BOF_CCS
HHI_Bio_BF_BOF
HHI_DRI_EAF
HHI_DRI_EAF_CCS
HHI_H2DRI_EAF
HHI_Molten_Electrolysis
HHI_Scrap_EAF
HLI_Biomass
HLI_Direct_Electric
HLI_Fuelcell
HLI_Gas_Boiler
HLI_Geothermal
HLI_H2_Boiler
HLI_Hardcoal
HLI_Lignite
HLI_Solar_Thermal
HLR_Biomass
HLR_Direct_Electric
HLR_Gas_Boiler
HLR_Geothermal
HLR_H2_Boiler
HLR_Hardcoal
HLR_Heatpump_Aerial
HLR_Heatpump_Ground
HLR_Lignite
HLR_Oil_Boiler
HLR_Solar_Thermal
HMI_H2
HMI_Gas_CCS
HMI_HardCoal_CCS
HMI_Steam_Electric
P_Biomass_CCS
P_Coal_Hardcoal_CCS
P_Coal_Lignite
P_Coal_Lignite_CCS
P_Gas_CCGT
P_Gas_CCS
P_Nuclear
PSNG_Air_Bio
PSNG_Air_H2
PSNG_Rail_Electric
PSNG_Road_H2
PSNG_Road_LNG
R_Coal_Lignite
R_Nuclear
RES_Biogas
RES_CSP
RES_Geothermal
RES_Grass
RES_Hydro_Small
RES_Ocean
RES_Paper_Cardboard
RES_PV_Rooftop_Residential
RES_PV_Utility_Avg
RES_PV_Utility_Inf
RES_PV_Utility_Tracking
RES_Residues
RES_Roundwood
RES_Wind_Offshore_Deep
RES_Wind_Offshore_Shallow
RES_Wind_Offshore_Transitional
RES_Wind_Onshore_Avg
RES_Wind_Onshore_Inf
RES_Wood
X_Biofuel
X_DAC_HT
X_DAC_LT
X_Electrolysis
X_Fuel_Cell
X_Gasifier
X_Liquifier
X_Methanation
X_Powerfuel
X_SMR
X_SMR_CCS
Z_ETS_Buy
Z_ETS_Sell
Z_Import_Gas
Z_Import_H2
Z_Import_Hardcoal
Z_Import_LNG
Z_Import_Oil
X_Alkaline_Electrolysis
X_PEM_Electrolysis
X_SOEC_Electrolysis
P_Oil
HLI_Oil_Boiler
HMI_Oil
P_Coal_Hardcoal
HMI_HardCoal
HMI_Biomass
HMI_Gas
A_Rooftop_Commercial
R_Gas
R_Oil
R_Coal_Hardcoal
RES_Hydro_Large
RES_PV_Rooftop_Commercial
RES_PV_Utility_Opt
RES_Wind_Onshore_Opt
P_Biomass
D_Battery_Li-Ion
FRT_Rail_Conv
FRT_Road_ICE
FRT_Ship_Conv
PSNG_Air_Conv
PSNG_Rail_Conv
PSNG_Road_BEV
PSNG_Road_ICE
PSNG_Road_PHEV
P_Gas_Engines
P_Gas_OCGT

## Par_AnnualEmissionLimit
Emission | Year | Value
CO2 | 2022 | 9999 | 9
CO2 | 2025 | 9999 | 11
CO2 | 2030 | 9999 | 14
CO2 | 2035 | 9999 | 17
CO2 | 2040 | 9999 | 20
CO2 | 2045 | 9999 | 22
CO2 | 2050 | 9999 | 25

## Par_AnnualExogenousEmission
Region | Technology | Year | Value

## Par_AnnualSectoralEmissionLimit
Emission | Sector | Year | Value
CO2 | Power | 2022 | 999999
CO2 | Industry | 2022 | 999999
CO2 | Buildings | 2022 | 999999
CO2 | Transportation | 2022 | 999999
CO2 | Resources | 2022 | 999999
CO2 | Storages | 2022 | 999999
CO2 | Transformation | 2022 | 999999 |  | CO2 | 2022 | 12
CO2 | Power | 2025 | 999999 |  | CO2 | 2025 | 13
CO2 | Industry | 2025 | 999999 |  | CO2 | 2030 | 14
CO2 | Buildings | 2025 | 999999 |  | CO2 | 2035 | 10
CO2 | Transportation | 2025 | 999999 |  | CO2 | 2040 | 6
CO2 | Resources | 2025 | 999999 |  | CO2 | 2045 | 2
CO2 | Storages | 2025 | 999999 |  | CO2 | 2050 | 0
CO2 | Transformation | 2025 | 999999
CO2 | Power | 2030 | 999999
CO2 | Industry | 2030 | 999999
CO2 | Buildings | 2030 | 999999
CO2 | Transportation | 2030 | 999999
CO2 | Resources | 2030 | 999999
CO2 | Storages | 2030 | 999999
CO2 | Transformation | 2030 | 999999
CO2 | Power | 2035 | 999999
CO2 | Industry | 2035 | 999999
CO2 | Buildings | 2035 | 999999
CO2 | Transportation | 2035 | 999999
CO2 | Resources | 2035 | 999999
CO2 | Storages | 2035 | 999999
CO2 | Transformation | 2035 | 999999
CO2 | Power | 2040 | 999999
CO2 | Industry | 2040 | 999999
CO2 | Buildings | 2040 | 999999
CO2 | Transportation | 2040 | 999999
CO2 | Resources | 2040 | 999999 | CO2 | Power | 2022 | 3
CO2 | Storages | 2040 | 999999 | CO2 | Industry | 2022 | 3
CO2 | Transformation | 2040 | 999999 | CO2 | Buildings | 2022 | 999999
CO2 | Power | 2045 | 999999 | CO2 | Transportation | 2022 | 3.5
CO2 | Industry | 2045 | 999999 | CO2 | Resources | 2022 | 999999
CO2 | Buildings | 2045 | 999999 | CO2 | Storages | 2022 | 999999
CO2 | Transportation | 2045 | 999999 | CO2 | Transformation | 2022 | 999999
CO2 | Resources | 2045 | 999999 | CO2 | Power | 2025 | 3.5
CO2 | Storages | 2045 | 999999 | CO2 | Industry | 2025 | 3.5
CO2 | Transformation | 2045 | 999999 | CO2 | Buildings | 2025 | 999999
CO2 | Power | 2050 | 999999 | CO2 | Transportation | 2025 | 3.7
CO2 | Industry | 2050 | 999999 | CO2 | Resources | 2025 | 999999
CO2 | Buildings | 2050 | 999999 | CO2 | Storages | 2025 | 999999
CO2 | Transportation | 2050 | 999999 | CO2 | Transformation | 2025 | 999999
CO2 | Resources | 2050 | 999999 | CO2 | Power | 2030 | 4
CO2 | Storages | 2050 | 999999 | CO2 | Industry | 2030 | 4
CO2 | Transformation | 2050 | 999999 | CO2 | Buildings | 2030 | 999999
|  |  |  | CO2 | Transportation | 2030 | 4
|  |  |  | CO2 | Resources | 2030 | 999999
|  |  |  | CO2 | Storages | 2030 | 999999
|  |  |  | CO2 | Transformation | 2030 | 999999
|  |  |  | CO2 | Power | 2035 | 4.5
|  |  |  | CO2 | Industry | 2035 | 5
|  |  |  | CO2 | Buildings | 2035 | 999999
|  |  |  | CO2 | Transportation | 2035 | 4.5
|  |  |  | CO2 | Resources | 2035 | 999999
|  |  |  | CO2 | Storages | 2035 | 999999
|  |  |  | CO2 | Transformation | 2035 | 999999
|  |  |  | CO2 | Power | 2040 | 5
|  |  |  | CO2 | Industry | 2040 | 6
|  |  |  | CO2 | Buildings | 2040 | 999999
|  |  |  | CO2 | Transportation | 2040 | 4.8
|  |  |  | CO2 | Resources | 2040 | 999999
|  |  |  | CO2 | Storages | 2040 | 999999
|  |  |  | CO2 | Transformation | 2040 | 999999
|  |  |  | CO2 | Power | 2045 | 5.5
|  |  |  | CO2 | Industry | 2045 | 7
|  |  |  | CO2 | Buildings | 2045 | 999999
|  |  |  | CO2 | Transportation | 2045 | 5
|  |  |  | CO2 | Resources | 2045 | 999999
|  |  |  | CO2 | Storages | 2045 | 999999
|  |  |  | CO2 | Transformation | 2045 | 999999
|  |  |  | CO2 | Power | 2050 | 6
|  |  |  | CO2 | Industry | 2050 | 8
|  |  |  | CO2 | Buildings | 2050 | 999999
|  |  |  | CO2 | Transportation | 2050 | 6
|  |  |  | CO2 | Resources | 2050 | 999999
|  |  |  | CO2 | Storages | 2050 | 999999
|  |  |  | CO2 | Transformation | 2050 | 999999

## Par_AvailabilityFactor
Region | Technology | Year | Value
World | A_Air | 2022 | 1
World | A_Air | 2025 | 1
World | A_Air | 2030 | 1
World | A_Air | 2035 | 1
World | A_Air | 2040 | 1
World | A_Air | 2045 | 1
World | A_Air | 2050 | 1
World | A_Rooftop_Commercial | 2022 | 1
World | A_Rooftop_Commercial | 2025 | 1
World | A_Rooftop_Commercial | 2030 | 1
World | A_Rooftop_Commercial | 2035 | 1
World | A_Rooftop_Commercial | 2040 | 1
World | A_Rooftop_Commercial | 2045 | 1
World | A_Rooftop_Commercial | 2050 | 1
World | A_Rooftop_Residential | 2022 | 1
World | A_Rooftop_Residential | 2025 | 1
World | A_Rooftop_Residential | 2030 | 1
World | A_Rooftop_Residential | 2035 | 1
World | A_Rooftop_Residential | 2040 | 1
World | A_Rooftop_Residential | 2045 | 1
World | A_Rooftop_Residential | 2050 | 1
World | CHP_Biomass_Solid | 2022 | 0
World | CHP_Biomass_Solid | 2025 | 0
World | CHP_Biomass_Solid | 2030 | 0
World | CHP_Biomass_Solid | 2035 | 0
World | CHP_Biomass_Solid | 2040 | 0
World | CHP_Biomass_Solid | 2045 | 0
World | CHP_Biomass_Solid | 2050 | 0
World | CHP_Biomass_Solid_CCS | 2022 | 0
World | CHP_Biomass_Solid_CCS | 2025 | 0
World | CHP_Biomass_Solid_CCS | 2030 | 0
World | CHP_Biomass_Solid_CCS | 2035 | 0
World | CHP_Biomass_Solid_CCS | 2040 | 0
World | CHP_Biomass_Solid_CCS | 2045 | 0
World | CHP_Biomass_Solid_CCS | 2050 | 0
World | CHP_Coal_Hardcoal | 2022 | 0
World | CHP_Coal_Hardcoal | 2025 | 0
World | CHP_Coal_Hardcoal | 2030 | 0
World | CHP_Coal_Hardcoal | 2035 | 0
World | CHP_Coal_Hardcoal | 2040 | 0
World | CHP_Coal_Hardcoal | 2045 | 0
World | CHP_Coal_Hardcoal | 2050 | 0
World | CHP_Coal_Hardcoal_CCS | 2022 | 0
World | CHP_Coal_Hardcoal_CCS | 2025 | 0
World | CHP_Coal_Hardcoal_CCS | 2030 | 0
World | CHP_Coal_Hardcoal_CCS | 2035 | 0
World | CHP_Coal_Hardcoal_CCS | 2040 | 0
World | CHP_Coal_Hardcoal_CCS | 2045 | 0
World | CHP_Coal_Hardcoal_CCS | 2050 | 0
World | CHP_Coal_Lignite | 2022 | 0
World | CHP_Coal_Lignite | 2025 | 0
World | CHP_Coal_Lignite | 2030 | 0
World | CHP_Coal_Lignite | 2035 | 0
World | CHP_Coal_Lignite | 2040 | 0
World | CHP_Coal_Lignite | 2045 | 0
World | CHP_Coal_Lignite | 2050 | 0
World | CHP_Coal_Lignite_CCS | 2022 | 0
World | CHP_Coal_Lignite_CCS | 2025 | 0
World | CHP_Coal_Lignite_CCS | 2030 | 0
World | CHP_Coal_Lignite_CCS | 2035 | 0
World | CHP_Coal_Lignite_CCS | 2040 | 0
World | CHP_Coal_Lignite_CCS | 2045 | 0
World | CHP_Coal_Lignite_CCS | 2050 | 0
World | CHP_Gas_CCGT_Biogas | 2022 | 0
World | CHP_Gas_CCGT_Biogas | 2025 | 0
World | CHP_Gas_CCGT_Biogas | 2030 | 0
World | CHP_Gas_CCGT_Biogas | 2035 | 0
World | CHP_Gas_CCGT_Biogas | 2040 | 0
World | CHP_Gas_CCGT_Biogas | 2045 | 0
World | CHP_Gas_CCGT_Biogas | 2050 | 0
World | CHP_Gas_CCGT_Biogas_CCS | 2022 | 0
World | CHP_Gas_CCGT_Biogas_CCS | 2025 | 0
World | CHP_Gas_CCGT_Biogas_CCS | 2030 | 0
World | CHP_Gas_CCGT_Biogas_CCS | 2035 | 0
World | CHP_Gas_CCGT_Biogas_CCS | 2040 | 0
World | CHP_Gas_CCGT_Biogas_CCS | 2045 | 0
World | CHP_Gas_CCGT_Biogas_CCS | 2050 | 0
World | CHP_Gas_CCGT_Natural | 2022 | 0
World | CHP_Gas_CCGT_Natural | 2025 | 0
World | CHP_Gas_CCGT_Natural | 2030 | 0
World | CHP_Gas_CCGT_Natural | 2035 | 0
World | CHP_Gas_CCGT_Natural | 2040 | 0
World | CHP_Gas_CCGT_Natural | 2045 | 0
World | CHP_Gas_CCGT_Natural | 2050 | 0
World | CHP_Gas_CCGT_Natural_CCS | 2022 | 0
World | CHP_Gas_CCGT_Natural_CCS | 2025 | 0
World | CHP_Gas_CCGT_Natural_CCS | 2030 | 0
World | CHP_Gas_CCGT_Natural_CCS | 2035 | 0
World | CHP_Gas_CCGT_Natural_CCS | 2040 | 0
World | CHP_Gas_CCGT_Natural_CCS | 2045 | 0
World | CHP_Gas_CCGT_Natural_CCS | 2050 | 0
World | CHP_Gas_CCGT_SynGas | 2022 | 0
World | CHP_Gas_CCGT_SynGas | 2025 | 0
World | CHP_Gas_CCGT_SynGas | 2030 | 0
World | CHP_Gas_CCGT_SynGas | 2035 | 0
World | CHP_Gas_CCGT_SynGas | 2040 | 0
World | CHP_Gas_CCGT_SynGas | 2045 | 0
World | CHP_Gas_CCGT_SynGas | 2050 | 0
World | CHP_Hydrogen_FuelCell | 2022 | 0
World | CHP_Hydrogen_FuelCell | 2025 | 0
World | CHP_Hydrogen_FuelCell | 2030 | 0
World | CHP_Hydrogen_FuelCell | 2035 | 0
World | CHP_Hydrogen_FuelCell | 2040 | 0
World | CHP_Hydrogen_FuelCell | 2045 | 0
World | CHP_Hydrogen_FuelCell | 2050 | 0
World | CHP_Oil | 2022 | 0
World | CHP_Oil | 2025 | 0
World | CHP_Oil | 2030 | 0
World | CHP_Oil | 2035 | 0
World | CHP_Oil | 2040 | 0
World | CHP_Oil | 2045 | 0
World | CHP_Oil | 2050 | 0
World | D_Battery_Li-Ion | 2022 | 0
World | D_Battery_Li-Ion | 2030 | 1
World | D_Battery_Li-Ion | 2035 | 1
World | D_Battery_Li-Ion | 2040 | 1
World | D_Battery_Li-Ion | 2045 | 1
World | D_Battery_Li-Ion | 2050 | 1
World | D_Battery_Redox | 2022 | 0
World | D_Battery_Redox | 2025 | 0
World | D_Battery_Redox | 2030 | 0
World | D_Battery_Redox | 2035 | 1
World | D_Battery_Redox | 2040 | 1
World | D_Battery_Redox | 2045 | 1
World | D_Battery_Redox | 2050 | 1
World | D_CAES | 2022 | 0
World | D_CAES | 2025 | 0
World | D_CAES | 2030 | 0
World | D_CAES | 2035 | 1
World | D_CAES | 2040 | 1
World | D_CAES | 2045 | 1
World | D_CAES | 2050 | 1
World | D_Gas_H2 | 2022 | 0
World | D_Gas_H2 | 2025 | 0
World | D_Gas_H2 | 2030 | 0
World | D_Gas_H2 | 2035 | 1
World | D_Gas_H2 | 2040 | 1
World | D_Gas_H2 | 2045 | 1
World | D_Gas_H2 | 2050 | 1
World | D_Gas_Methane | 2022 | 0
World | D_Gas_Methane | 2025 | 0
World | D_Gas_Methane | 2030 | 1
World | D_Gas_Methane | 2035 | 1
World | D_Gas_Methane | 2040 | 1
World | D_Gas_Methane | 2045 | 1
World | D_Gas_Methane | 2050 | 1
World | D_Heat_HLI | 2022 | 1
World | D_Heat_HLI | 2025 | 1
World | D_Heat_HLI | 2030 | 1
World | D_Heat_HLI | 2035 | 1
World | D_Heat_HLI | 2040 | 1
World | D_Heat_HLI | 2045 | 1
World | D_Heat_HLI | 2050 | 1
World | D_Heat_HLR | 2022 | 1
World | D_Heat_HLR | 2025 | 1
World | D_Heat_HLR | 2030 | 1
World | D_Heat_HLR | 2035 | 1
World | D_Heat_HLR | 2040 | 1
World | D_Heat_HLR | 2045 | 1
World | D_Heat_HLR | 2050 | 1
World | D_PHS | 2022 | 1
World | D_PHS | 2025 | 1
World | D_PHS | 2030 | 1
World | D_PHS | 2035 | 1
World | D_PHS | 2040 | 1
World | D_PHS | 2045 | 1
World | D_PHS | 2050 | 1
World | D_PHS_Residual | 2022 | 1
World | D_PHS_Residual | 2025 | 1
World | D_PHS_Residual | 2030 | 1
World | D_PHS_Residual | 2035 | 1
World | D_PHS_Residual | 2040 | 1
World | D_PHS_Residual | 2045 | 1
World | D_PHS_Residual | 2050 | 1
World | FRT_Rail_Conv | 2022 | 0.95
World | FRT_Rail_Conv | 2025 | 0.95
World | FRT_Rail_Conv | 2030 | 0.95
World | FRT_Rail_Conv | 2035 | 0.95
World | FRT_Rail_Conv | 2040 | 0.95
World | FRT_Rail_Conv | 2045 | 0.95
World | FRT_Rail_Conv | 2050 | 0.95
World | FRT_Rail_Electric | 2022 | 0.95
World | FRT_Rail_Electric | 2025 | 0.95
World | FRT_Rail_Electric | 2030 | 0.95
World | FRT_Rail_Electric | 2035 | 0.95
World | FRT_Rail_Electric | 2040 | 0.95
World | FRT_Rail_Electric | 2045 | 0.95
World | FRT_Rail_Electric | 2050 | 0.95
World | FRT_Road_BEV | 2022 | 0
World | FRT_Road_BEV | 2025 | 0.93258
World | FRT_Road_BEV | 2030 | 0.93639
World | FRT_Road_BEV | 2035 | 0.9383
World | FRT_Road_BEV | 2040 | 0.93925
World | FRT_Road_BEV | 2045 | 0.93973
World | FRT_Road_BEV | 2050 | 0.9402
World | FRT_Road_H2 | 2022 | 0
World | FRT_Road_H2 | 2025 | 0.95
World | FRT_Road_H2 | 2030 | 0.95
World | FRT_Road_H2 | 2035 | 0.95
World | FRT_Road_H2 | 2040 | 0.95
World | FRT_Road_H2 | 2045 | 0.95
World | FRT_Road_H2 | 2050 | 0.95
World | FRT_Road_ICE | 2022 | 0.95
World | FRT_Road_ICE | 2025 | 0.95
World | FRT_Road_ICE | 2030 | 0.95
World | FRT_Road_ICE | 2035 | 0.95
World | FRT_Road_ICE | 2040 | 0.95
World | FRT_Road_ICE | 2045 | 0.95
World | FRT_Road_ICE | 2050 | 0.95
World | FRT_Road_LNG | 2022 | 0.98
World | FRT_Road_LNG | 2025 | 0.98
World | FRT_Road_LNG | 2030 | 0.98
World | FRT_Road_LNG | 2035 | 0.98
World | FRT_Road_LNG | 2040 | 0.98
World | FRT_Road_LNG | 2045 | 0.98
World | FRT_Road_LNG | 2050 | 0.98
World | FRT_Road_OH | 2022 | 0
World | FRT_Road_OH | 2025 | 0
World | FRT_Road_OH | 2030 | 0
World | FRT_Road_OH | 2035 | 0
World | FRT_Road_OH | 2040 | 0
World | FRT_Road_OH | 2045 | 0
World | FRT_Road_OH | 2050 | 0
World | FRT_Road_PHEV | 2022 | 0
World | FRT_Road_PHEV | 2025 | 0
World | FRT_Road_PHEV | 2030 | 0
World | FRT_Road_PHEV | 2035 | 0
World | FRT_Road_PHEV | 2040 | 0
World | FRT_Road_PHEV | 2045 | 0
World | FRT_Road_PHEV | 2050 | 0
World | FRT_Ship_Bio | 2022 | 0
World | FRT_Ship_Bio | 2025 | 0
World | FRT_Ship_Bio | 2030 | 0
World | FRT_Ship_Bio | 2035 | 0.95
World | FRT_Ship_Bio | 2040 | 0.95
World | FRT_Ship_Bio | 2045 | 0.95
World | FRT_Ship_Bio | 2050 | 0.95
World | FRT_Ship_Conv | 2022 | 0.95
World | FRT_Ship_Conv | 2025 | 0.95
World | FRT_Ship_Conv | 2030 | 0.95
World | FRT_Ship_Conv | 2035 | 0.95
World | FRT_Ship_Conv | 2040 | 0.95
World | FRT_Ship_Conv | 2045 | 0.95
World | FRT_Ship_Conv | 2050 | 0.95
World | FRT_Ship_LNG | 2022 | 0.98
World | FRT_Ship_LNG | 2025 | 0.98
World | FRT_Ship_LNG | 2030 | 0.98
World | FRT_Ship_LNG | 2035 | 0.98
World | FRT_Ship_LNG | 2040 | 0.98
World | FRT_Ship_LNG | 2045 | 0.98
World | FRT_Ship_LNG | 2050 | 0.98
World | HHI_BF_BOF | 2022 | 0
World | HHI_BF_BOF | 2025 | 0.98
World | HHI_BF_BOF | 2030 | 0.98
World | HHI_BF_BOF | 2035 | 0.98
World | HHI_BF_BOF | 2040 | 0.98
World | HHI_BF_BOF | 2045 | 0.98
World | HHI_BF_BOF | 2050 | 0.98
World | HHI_BF_BOF_CCS | 2022 | 0
World | HHI_BF_BOF_CCS | 2025 | 0
World | HHI_BF_BOF_CCS | 2030 | 0.98
World | HHI_BF_BOF_CCS | 2035 | 0.98
World | HHI_BF_BOF_CCS | 2040 | 0.98
World | HHI_BF_BOF_CCS | 2045 | 0.98
World | HHI_BF_BOF_CCS | 2050 | 0.98
World | HHI_Bio_BF_BOF | 2022 | 0
World | HHI_Bio_BF_BOF | 2025 | 0
World | HHI_Bio_BF_BOF | 2030 | 0
World | HHI_Bio_BF_BOF | 2035 | 0
World | HHI_Bio_BF_BOF | 2040 | 0.98
World | HHI_Bio_BF_BOF | 2045 | 0.98
World | HHI_Bio_BF_BOF | 2050 | 0.98
World | HHI_DRI_EAF | 2022 | 0
World | HHI_DRI_EAF | 2025 | 0.98
World | HHI_DRI_EAF | 2030 | 0.98
World | HHI_DRI_EAF | 2035 | 0.98
World | HHI_DRI_EAF | 2040 | 0.98
World | HHI_DRI_EAF | 2045 | 0.98
World | HHI_DRI_EAF | 2050 | 0.98
World | HHI_DRI_EAF_CCS | 2022 | 0
World | HHI_DRI_EAF_CCS | 2025 | 0
World | HHI_DRI_EAF_CCS | 2030 | 0.98
World | HHI_DRI_EAF_CCS | 2035 | 0.98
World | HHI_DRI_EAF_CCS | 2040 | 0.98
World | HHI_DRI_EAF_CCS | 2045 | 0.98
World | HHI_DRI_EAF_CCS | 2050 | 0.98
World | HHI_H2DRI_EAF | 2022 | 0
World | HHI_H2DRI_EAF | 2025 | 0
World | HHI_H2DRI_EAF | 2030 | 0.98
World | HHI_H2DRI_EAF | 2035 | 0.98
World | HHI_H2DRI_EAF | 2040 | 0.98
World | HHI_H2DRI_EAF | 2045 | 0.98
World | HHI_H2DRI_EAF | 2050 | 0.98
World | HHI_Molten_Electrolysis | 2022 | 0
World | HHI_Molten_Electrolysis | 2025 | 0
World | HHI_Molten_Electrolysis | 2030 | 0.98
World | HHI_Molten_Electrolysis | 2030 | 0
World | HHI_Molten_Electrolysis | 2035 | 0.98
World | HHI_Molten_Electrolysis | 2035 | 0
World | HHI_Molten_Electrolysis | 2040 | 0.98
World | HHI_Molten_Electrolysis | 2045 | 0.98
World | HHI_Molten_Electrolysis | 2050 | 0.98
World | HHI_Scrap_EAF | 2022 | 0
World | HHI_Scrap_EAF | 2025 | 0
World | HHI_Scrap_EAF | 2030 | 0.98
World | HHI_Scrap_EAF | 2035 | 0.98
World | HHI_Scrap_EAF | 2040 | 0.98
World | HHI_Scrap_EAF | 2045 | 0.98
World | HHI_Scrap_EAF | 2050 | 0.98
World | HLI_Biomass | 2022 | 0.98
World | HLI_Biomass | 2025 | 0.98
World | HLI_Biomass | 2030 | 0.98
World | HLI_Biomass | 2035 | 0.98
World | HLI_Biomass | 2040 | 0.98
World | HLI_Biomass | 2045 | 0.98
World | HLI_Biomass | 2050 | 0.98
World | HLI_Convert_DH | 2022 | 0
World | HLI_Convert_DH | 2025 | 1
World | HLI_Convert_DH | 2030 | 1
World | HLI_Convert_DH | 2035 | 1
World | HLI_Convert_DH | 2040 | 1
World | HLI_Convert_DH | 2045 | 1
World | HLI_Convert_DH | 2050 | 1
World | HLI_Direct_Electric | 2022 | 0
World | HLI_Direct_Electric | 2025 | 0.98
World | HLI_Direct_Electric | 2030 | 0.98
World | HLI_Direct_Electric | 2035 | 0.98
World | HLI_Direct_Electric | 2040 | 0.98
World | HLI_Direct_Electric | 2045 | 0.98
World | HLI_Direct_Electric | 2050 | 0.98
World | HLI_Fuelcell | 2022 | 0
World | HLI_Fuelcell | 2025 | 0
World | HLI_Fuelcell | 2030 | 0
World | HLI_Fuelcell | 2035 | 0
World | HLI_Fuelcell | 2040 | 0
World | HLI_Fuelcell | 2045 | 0
World | HLI_Fuelcell | 2050 | 0
World | HLI_Gas_Boiler | 2022 | 0
World | HLI_Gas_Boiler | 2025 | 0.98
World | HLI_Gas_Boiler | 2030 | 0.98
World | HLI_Gas_Boiler | 2035 | 0.98
World | HLI_Gas_Boiler | 2040 | 0.98
World | HLI_Gas_Boiler | 2045 | 0.98
World | HLI_Gas_Boiler | 2050 | 0.98
World | HLI_Geothermal | 2022 | 0
World | HLI_Geothermal | 2025 | 0
World | HLI_Geothermal | 2030 | 0
World | HLI_Geothermal | 2035 | 0
World | HLI_Geothermal | 2040 | 0
World | HLI_Geothermal | 2045 | 0
World | HLI_Geothermal | 2050 | 0
World | HLI_H2_Boiler | 2022 | 0
World | HLI_H2_Boiler | 2025 | 0
World | HLI_H2_Boiler | 2030 | 0.98
World | HLI_H2_Boiler | 2035 | 0.98
World | HLI_H2_Boiler | 2040 | 0.98
World | HLI_H2_Boiler | 2045 | 0.98
World | HLI_H2_Boiler | 2050 | 0.98
World | HLI_Hardcoal | 2022 | 0.98
World | HLI_Hardcoal | 2025 | 0.98
World | HLI_Hardcoal | 2030 | 0.98
World | HLI_Hardcoal | 2035 | 0.98
World | HLI_Hardcoal | 2040 | 0.98
World | HLI_Hardcoal | 2045 | 0.98
World | HLI_Hardcoal | 2050 | 0.98
World | HLI_Lignite | 2022 | 0.98
World | HLI_Lignite | 2025 | 0.98
World | HLI_Lignite | 2030 | 0.98
World | HLI_Lignite | 2035 | 0.98
World | HLI_Lignite | 2040 | 0.98
World | HLI_Lignite | 2045 | 0.98
World | HLI_Lignite | 2050 | 0.98
World | HLI_Oil_Boiler | 2022 | 0.98
World | HLI_Oil_Boiler | 2025 | 0.98
World | HLI_Oil_Boiler | 2030 | 0.98
World | HLI_Oil_Boiler | 2035 | 0.98
World | HLI_Oil_Boiler | 2040 | 0.98
World | HLI_Oil_Boiler | 2045 | 0.98
World | HLI_Oil_Boiler | 2050 | 0.98
World | HLI_Solar_Thermal | 2022 | 0
World | HLI_Solar_Thermal | 2025 | 0
World | HLI_Solar_Thermal | 2030 | 0.98
World | HLI_Solar_Thermal | 2035 | 0.98
World | HLI_Solar_Thermal | 2040 | 0.98
World | HLI_Solar_Thermal | 2045 | 0.98
World | HLI_Solar_Thermal | 2050 | 0.98
World | HLR_Biomass | 2022 | 0.98
World | HLR_Biomass | 2025 | 0.98
World | HLR_Biomass | 2030 | 0.98
World | HLR_Biomass | 2035 | 0.98
World | HLR_Biomass | 2040 | 0.98
World | HLR_Biomass | 2045 | 0.98
World | HLR_Biomass | 2050 | 0.98
World | HLR_Convert_DH | 2022 | 0
World | HLR_Convert_DH | 2025 | 0
World | HLR_Convert_DH | 2030 | 0
World | HLR_Convert_DH | 2035 | 0
World | HLR_Convert_DH | 2040 | 0
World | HLR_Convert_DH | 2045 | 0
World | HLR_Convert_DH | 2050 | 0
World | HLR_Direct_Electric | 2022 | 0.98
World | HLR_Direct_Electric | 2025 | 0.98
World | HLR_Direct_Electric | 2030 | 0.98
World | HLR_Direct_Electric | 2035 | 0.98
World | HLR_Direct_Electric | 2040 | 0.98
World | HLR_Direct_Electric | 2045 | 0.98
World | HLR_Direct_Electric | 2050 | 0.98
World | HLR_Gas_Boiler | 2022 | 0.98
World | HLR_Gas_Boiler | 2025 | 0.98
World | HLR_Gas_Boiler | 2030 | 0.98
World | HLR_Gas_Boiler | 2035 | 0.98
World | HLR_Gas_Boiler | 2040 | 0.98
World | HLR_Gas_Boiler | 2045 | 0.98
World | HLR_Gas_Boiler | 2050 | 0.98
World | HLR_Geothermal | 2022 | 0.98
World | HLR_Geothermal | 2022 | 0
World | HLR_Geothermal | 2025 | 0.98
World | HLR_Geothermal | 2030 | 0.98
World | HLR_Geothermal | 2035 | 0.98
World | HLR_Geothermal | 2040 | 0.98
World | HLR_Geothermal | 2045 | 0.98
World | HLR_Geothermal | 2050 | 0.98
World | HLR_H2_Boiler | 2022 | 0.98
World | HLR_H2_Boiler | 2022 | 0
World | HLR_H2_Boiler | 2025 | 0.98
World | HLR_H2_Boiler | 2030 | 0.98
World | HLR_H2_Boiler | 2035 | 0.98
World | HLR_H2_Boiler | 2040 | 0.98
World | HLR_H2_Boiler | 2045 | 0.98
World | HLR_H2_Boiler | 2050 | 0.98
World | HLR_Hardcoal | 2022 | 0.98
World | HLR_Hardcoal | 2025 | 0.98
World | HLR_Hardcoal | 2030 | 0.98
World | HLR_Hardcoal | 2035 | 0.98
World | HLR_Hardcoal | 2040 | 0.98
World | HLR_Hardcoal | 2045 | 0.98
World | HLR_Hardcoal | 2050 | 0.98
World | HLR_Heatpump_Aerial | 2022 | 0.98
World | HLR_Heatpump_Aerial | 2025 | 0.98
World | HLR_Heatpump_Aerial | 2030 | 0.98
World | HLR_Heatpump_Aerial | 2035 | 0.98
World | HLR_Heatpump_Aerial | 2040 | 0.98
World | HLR_Heatpump_Aerial | 2045 | 0.98
World | HLR_Heatpump_Aerial | 2050 | 0.98
World | HLR_Heatpump_Ground | 2022 | 0.98
World | HLR_Heatpump_Ground | 2025 | 0.98
World | HLR_Heatpump_Ground | 2030 | 0.98
World | HLR_Heatpump_Ground | 2035 | 0.98
World | HLR_Heatpump_Ground | 2040 | 0.98
World | HLR_Heatpump_Ground | 2045 | 0.98
World | HLR_Heatpump_Ground | 2050 | 0.98
World | HLR_Lignite | 2022 | 0.98
World | HLR_Lignite | 2025 | 0.98
World | HLR_Lignite | 2030 | 0.98
World | HLR_Lignite | 2035 | 0.98
World | HLR_Lignite | 2040 | 0.98
World | HLR_Lignite | 2045 | 0.98
World | HLR_Lignite | 2050 | 0.98
World | HLR_Oil_Boiler | 2022 | 0.98
World | HLR_Oil_Boiler | 2025 | 0.98
World | HLR_Oil_Boiler | 2030 | 0.98
World | HLR_Oil_Boiler | 2035 | 0.98
World | HLR_Oil_Boiler | 2040 | 0.98
World | HLR_Oil_Boiler | 2045 | 0.98
World | HLR_Oil_Boiler | 2050 | 0.98
World | HLR_Solar_Thermal | 2022 | 0
World | HLR_Solar_Thermal | 2025 | 0.98
World | HLR_Solar_Thermal | 2030 | 0.98
World | HLR_Solar_Thermal | 2035 | 0.98
World | HLR_Solar_Thermal | 2040 | 0.98
World | HLR_Solar_Thermal | 2045 | 0.98
World | HLR_Solar_Thermal | 2050 | 0.98
World | HMI_Biomass | 2022 | 0.98
World | HMI_Biomass | 2025 | 0.98
World | HMI_Biomass | 2030 | 0.98
World | HMI_Biomass | 2035 | 0.98
World | HMI_Biomass | 2040 | 0.98
World | HMI_Biomass | 2045 | 0.98
World | HMI_Biomass | 2050 | 0.98
World | HMI_Gas | 2022 | 0.98
World | HMI_Gas | 2025 | 0.98
World | HMI_Gas | 2030 | 0.98
World | HMI_Gas | 2035 | 0.98
World | HMI_Gas | 2040 | 0.98
World | HMI_Gas | 2045 | 0.98
World | HMI_Gas | 2050 | 0.98
World | HMI_Gas_CCS | 2022 | 0
World | HMI_Gas_CCS | 2025 | 0
World | HMI_Gas_CCS | 2030 | 0.98
World | HMI_Gas_CCS | 2035 | 0.98
World | HMI_Gas_CCS | 2040 | 0.98
World | HMI_Gas_CCS | 2045 | 0.98
World | HMI_Gas_CCS | 2050 | 0.98
World | HMI_H2 | 2022 | 0
World | HMI_H2 | 2025 | 0
World | HMI_H2 | 2030 | 0.98
World | HMI_H2 | 2035 | 0.98
World | HMI_H2 | 2040 | 0.98
World | HMI_H2 | 2045 | 0.98
World | HMI_H2 | 2050 | 0.98
World | HMI_HardCoal | 2022 | 0.98
World | HMI_HardCoal | 2025 | 0.98
World | HMI_HardCoal | 2030 | 0.98
World | HMI_HardCoal | 2035 | 0.98
World | HMI_HardCoal | 2040 | 0.98
World | HMI_HardCoal | 2045 | 0.98
World | HMI_HardCoal | 2050 | 0.98
World | HMI_HardCoal_CCS | 2022 | 0.98
World | HMI_HardCoal_CCS | 2025 | 0.98
World | HMI_HardCoal_CCS | 2030 | 0.98
World | HMI_HardCoal_CCS | 2035 | 0.98
World | HMI_HardCoal_CCS | 2040 | 0.98
World | HMI_HardCoal_CCS | 2045 | 0.98
World | HMI_HardCoal_CCS | 2050 | 0.98
World | HMI_Oil | 2022 | 0.98
World | HMI_Oil | 2025 | 0.98
World | HMI_Oil | 2030 | 0.98
World | HMI_Oil | 2035 | 0.98
World | HMI_Oil | 2040 | 0.98
World | HMI_Oil | 2045 | 0.98
World | HMI_Oil | 2050 | 0.98
World | HMI_Steam_Electric | 2022 | 0
World | HMI_Steam_Electric | 2025 | 0
World | HMI_Steam_Electric | 2030 | 0.98
World | HMI_Steam_Electric | 2035 | 0.98
World | HMI_Steam_Electric | 2040 | 0.98
World | HMI_Steam_Electric | 2045 | 0.98
World | HMI_Steam_Electric | 2050 | 0.98
World | P_Biomass | 2022 | 0
World | P_Biomass | 2025 | 0
World | P_Biomass | 2030 | 0
World | P_Biomass | 2035 | 0
World | P_Biomass | 2040 | 0
World | P_Biomass | 2045 | 0
World | P_Biomass | 2050 | 0
World | P_Biomass_CCS | 2022 | 0
World | P_Biomass_CCS | 2025 | 0
World | P_Biomass_CCS | 2030 | 0
World | P_Biomass_CCS | 2035 | 0.84
World | P_Biomass_CCS | 2040 | 0.84
World | P_Biomass_CCS | 2045 | 0.84
World | P_Biomass_CCS | 2050 | 0.84
World | P_Coal_Hardcoal | 2022 | 0.844
World | P_Coal_Hardcoal | 2025 | 0.844
World | P_Coal_Hardcoal | 2030 | 0.844
World | P_Coal_Hardcoal | 2035 | 0.844
World | P_Coal_Hardcoal | 2040 | 0.844
World | P_Coal_Hardcoal | 2045 | 0.844
World | P_Coal_Hardcoal | 2050 | 0.844
World | P_Coal_Hardcoal_CCS | 2022 | 0.98
World | P_Coal_Hardcoal_CCS | 2025 | 0.98
World | P_Coal_Hardcoal_CCS | 2030 | 0.98
World | P_Coal_Hardcoal_CCS | 2035 | 0.98
World | P_Coal_Hardcoal_CCS | 2040 | 0.98
World | P_Coal_Hardcoal_CCS | 2045 | 0.98
World | P_Coal_Hardcoal_CCS | 2050 | 0.98
World | P_Coal_Lignite | 2022 | 0.844
World | P_Coal_Lignite | 2022 | 0.98
World | P_Coal_Lignite | 2025 | 0.844
World | P_Coal_Lignite | 2025 | 0.98
World | P_Coal_Lignite | 2030 | 0.844
World | P_Coal_Lignite | 2030 | 0.98
World | P_Coal_Lignite | 2035 | 0.844
World | P_Coal_Lignite | 2035 | 0.98
World | P_Coal_Lignite | 2040 | 0.844
World | P_Coal_Lignite | 2040 | 0.98
World | P_Coal_Lignite | 2045 | 0.844
World | P_Coal_Lignite | 2045 | 0.98
World | P_Coal_Lignite | 2050 | 0.844
World | P_Coal_Lignite | 2050 | 0.98
World | P_Coal_Lignite_CCS | 2022 | 0.98
World | P_Coal_Lignite_CCS | 2025 | 0.98
World | P_Coal_Lignite_CCS | 2030 | 0.98
World | P_Coal_Lignite_CCS | 2035 | 0.98
World | P_Coal_Lignite_CCS | 2040 | 0.98
World | P_Coal_Lignite_CCS | 2045 | 0.98
World | P_Coal_Lignite_CCS | 2050 | 0.98
World | P_Gas_CCGT | 2022 | 0
World | P_Gas_OCGT | 2022 | 0
World | P_Gas_CCGT | 2025 | 0.87
World | P_Gas_CCGT | 2030 | 0.87
World | P_Gas_CCGT | 2035 | 0.87
World | P_Gas_CCGT | 2040 | 0.87
World | P_Gas_CCGT | 2045 | 0.87
World | P_Gas_CCGT | 2050 | 0.87
World | P_Gas_CCS | 2022 | 0
World | P_Gas_CCS | 2025 | 0
World | P_Gas_CCS | 2030 | 0.98
World | P_Gas_CCS | 2035 | 0.98
World | P_Gas_CCS | 2040 | 0.98
World | P_Gas_CCS | 2045 | 0.98
World | P_Gas_CCS | 2050 | 0.98
World | P_Gas_Engines | 2022 | 0
World | P_Gas_Engines | 2025 | 0.87
World | P_Gas_Engines | 2030 | 0.87
World | P_Gas_Engines | 2035 | 0.87
World | P_Gas_Engines | 2040 | 0.87
World | P_Gas_Engines | 2045 | 0.87
World | P_Gas_Engines | 2050 | 0.87
World | P_Gas_OCGT | 2025 | 0.87
World | P_Gas_OCGT | 2030 | 0.87
World | P_Gas_OCGT | 2035 | 0.87
World | P_Gas_OCGT | 2040 | 0.87
World | P_Gas_OCGT | 2045 | 0.87
World | P_Gas_OCGT | 2050 | 0.87
World | P_H2_OCGT | 2022 | 0.98
World | P_H2_OCGT | 2025 | 0.98
World | P_H2_OCGT | 2030 | 0.98
World | P_H2_OCGT | 2035 | 0.98
World | P_H2_OCGT | 2040 | 0.98
World | P_H2_OCGT | 2045 | 0.98
World | P_H2_OCGT | 2050 | 0.98
World | P_Nuclear | 2022 | 0.837
World | P_Nuclear | 2022 | 0.9
World | P_Nuclear | 2025 | 0.837
World | P_Nuclear | 2025 | 0.9
World | P_Nuclear | 2030 | 0.837
World | P_Nuclear | 2030 | 0.9
World | P_Nuclear | 2035 | 0.837
World | P_Nuclear | 2035 | 0.9
World | P_Nuclear | 2040 | 0.837
World | P_Nuclear | 2040 | 0.9
World | P_Nuclear | 2045 | 0.837
World | P_Nuclear | 2045 | 0.9
World | P_Nuclear | 2050 | 0.837
World | P_Nuclear | 2050 | 0
World | P_Oil | 2022 | 0.95
World | P_Oil | 2025 | 0.95
World | P_Oil | 2030 | 0.95
World | P_Oil | 2035 | 0.95
World | P_Oil | 2040 | 0.95
World | P_Oil | 2045 | 0.95
World | P_Oil | 2050 | 0.95
World | PSNG_Air_Bio | 2022 | 0
World | PSNG_Air_Bio | 2025 | 0
World | PSNG_Air_Bio | 2030 | 0
World | PSNG_Air_Bio | 2035 | 0
World | PSNG_Air_Bio | 2040 | 0
World | PSNG_Air_Bio | 2045 | 0
World | PSNG_Air_Bio | 2050 | 0
World | PSNG_Air_Conv | 2022 | 0.95
World | PSNG_Air_Conv | 2025 | 0.95
World | PSNG_Air_Conv | 2030 | 0.95
World | PSNG_Air_Conv | 2035 | 0.95
World | PSNG_Air_Conv | 2040 | 0.95
World | PSNG_Air_Conv | 2045 | 0.95
World | PSNG_Air_Conv | 2050 | 0.95
World | PSNG_Air_H2 | 2022 | 0
World | PSNG_Air_H2 | 2025 | 0
World | PSNG_Air_H2 | 2030 | 0
World | PSNG_Air_H2 | 2035 | 0
World | PSNG_Air_H2 | 2040 | 0
World | PSNG_Air_H2 | 2045 | 0
World | PSNG_Air_H2 | 2050 | 0
World | PSNG_Rail_Conv | 2022 | 0.95
World | PSNG_Rail_Conv | 2025 | 0.95
World | PSNG_Rail_Conv | 2030 | 0.95
World | PSNG_Rail_Conv | 2035 | 0.95
World | PSNG_Rail_Conv | 2040 | 0.95
World | PSNG_Rail_Conv | 2045 | 0.95
World | PSNG_Rail_Conv | 2050 | 0.95
World | PSNG_Rail_Electric | 2022 | 0.95
World | PSNG_Rail_Electric | 2025 | 0.95
World | PSNG_Rail_Electric | 2030 | 0.95
World | PSNG_Rail_Electric | 2035 | 0.95
World | PSNG_Rail_Electric | 2040 | 0.95
World | PSNG_Rail_Electric | 2045 | 0.95
World | PSNG_Rail_Electric | 2050 | 0.95
World | PSNG_Road_BEV | 2022 | 0
World | PSNG_Road_BEV | 2025 | 0.91734
World | PSNG_Road_BEV | 2030 | 0.91734
World | PSNG_Road_BEV | 2035 | 0.91734
World | PSNG_Road_BEV | 2040 | 0.91734
World | PSNG_Road_BEV | 2045 | 0.91734
World | PSNG_Road_BEV | 2050 | 0.91734
World | PSNG_Road_H2 | 2022 | 0
World | PSNG_Road_H2 | 2025 | 0
World | PSNG_Road_H2 | 2030 | 0
World | PSNG_Road_H2 | 2035 | 0.95
World | PSNG_Road_H2 | 2040 | 0.95
World | PSNG_Road_H2 | 2045 | 0.95
World | PSNG_Road_H2 | 2050 | 0.95
World | PSNG_Road_ICE | 2022 | 0.95
World | PSNG_Road_ICE | 2025 | 0.95
World | PSNG_Road_ICE | 2030 | 0.95
World | PSNG_Road_ICE | 2035 | 0.95
World | PSNG_Road_ICE | 2040 | 0.95
World | PSNG_Road_ICE | 2045 | 0.95
World | PSNG_Road_ICE | 2050 | 0.95
World | PSNG_Road_LNG | 2022 | 0.98
World | PSNG_Road_LNG | 2025 | 0.98
World | PSNG_Road_LNG | 2030 | 0.98
World | PSNG_Road_LNG | 2035 | 0.98
World | PSNG_Road_LNG | 2040 | 0.98
World | PSNG_Road_LNG | 2045 | 0.98
World | PSNG_Road_LNG | 2050 | 0.98
World | PSNG_Road_PHEV | 2022 | 0
World | PSNG_Road_PHEV | 2025 | 0
World | PSNG_Road_PHEV | 2030 | 0.95
World | PSNG_Road_PHEV | 2035 | 0.95
World | PSNG_Road_PHEV | 2040 | 0.95
World | PSNG_Road_PHEV | 2045 | 0.95
World | PSNG_Road_PHEV | 2050 | 0.95
World | R_Coal_Hardcoal | 2022 | 1
World | R_Coal_Hardcoal | 2025 | 1
World | R_Coal_Hardcoal | 2030 | 1
World | R_Coal_Hardcoal | 2035 | 1
World | R_Coal_Hardcoal | 2040 | 1
World | R_Coal_Hardcoal | 2045 | 1
World | R_Coal_Hardcoal | 2050 | 1
World | R_Coal_Lignite | 2022 | 1
World | R_Coal_Lignite | 2025 | 1
World | R_Coal_Lignite | 2030 | 1
World | R_Coal_Lignite | 2035 | 1
World | R_Coal_Lignite | 2040 | 1
World | R_Coal_Lignite | 2045 | 1
World | R_Coal_Lignite | 2050 | 1
World | R_Gas | 2022 | 0
World | R_Gas | 2025 | 0
World | R_Gas | 2030 | 0
World | R_Gas | 2035 | 0
World | R_Gas | 2040 | 0
World | R_Gas | 2045 | 0
World | R_Gas | 2050 | 0
World | R_Nuclear | 2022 | 1
World | R_Nuclear | 2025 | 1
World | R_Nuclear | 2030 | 1
World | R_Nuclear | 2035 | 1
World | R_Nuclear | 2040 | 1
World | R_Nuclear | 2045 | 1
World | R_Nuclear | 2050 | 1
World | R_Oil | 2022 | 0
World | R_Oil | 2025 | 0
World | R_Oil | 2030 | 0
World | R_Oil | 2035 | 0
World | R_Oil | 2040 | 0
World | R_Oil | 2045 | 0
World | R_Oil | 2050 | 0
World | RES_Biogas | 2022 | 1
World | RES_Biogas | 2025 | 1
World | RES_Biogas | 2030 | 1
World | RES_Biogas | 2035 | 1
World | RES_Biogas | 2040 | 1
World | RES_Biogas | 2045 | 1
World | RES_Biogas | 2050 | 1
World | RES_BPV_Utility_90 | 2022 | 0
World | RES_BPV_Utility_90 | 2025 | 0
World | RES_BPV_Utility_90 | 2030 | 0.98
World | RES_BPV_Utility_90 | 2035 | 0.98
World | RES_BPV_Utility_90 | 2040 | 0.98
World | RES_BPV_Utility_90 | 2045 | 0.98
World | RES_BPV_Utility_90 | 2050 | 0.98
World | RES_BPV_Utility_DAT | 2022 | 0
World | RES_BPV_Utility_DAT | 2025 | 0
World | RES_BPV_Utility_DAT | 2030 | 0.98
World | RES_BPV_Utility_DAT | 2035 | 0.98
World | RES_BPV_Utility_DAT | 2040 | 0.98
World | RES_BPV_Utility_DAT | 2045 | 0.98
World | RES_BPV_Utility_DAT | 2050 | 0.98
World | RES_BPV_Utility_HSAT | 2022 | 0
World | RES_BPV_Utility_HSAT | 2025 | 0
World | RES_BPV_Utility_HSAT | 2030 | 0.98
World | RES_BPV_Utility_HSAT | 2035 | 0.98
World | RES_BPV_Utility_HSAT | 2040 | 0.98
World | RES_BPV_Utility_HSAT | 2045 | 0.98
World | RES_BPV_Utility_HSAT | 2050 | 0.98
World | RES_BPV_Utility_Opt | 2022 | 0
World | RES_BPV_Utility_Opt | 2025 | 0
World | RES_BPV_Utility_Opt | 2030 | 0.98
World | RES_BPV_Utility_Opt | 2035 | 0.98
World | RES_BPV_Utility_Opt | 2040 | 0.98
World | RES_BPV_Utility_Opt | 2045 | 0.98
World | RES_BPV_Utility_Opt | 2050 | 0.98
World | RES_BPV_Utility_THSAT | 2022 | 0
World | RES_BPV_Utility_THSAT | 2025 | 0
World | RES_BPV_Utility_THSAT | 2030 | 0.98
World | RES_BPV_Utility_THSAT | 2035 | 0.98
World | RES_BPV_Utility_THSAT | 2040 | 0.98
World | RES_BPV_Utility_THSAT | 2045 | 0.98
World | RES_BPV_Utility_THSAT | 2050 | 0.98
World | RES_BPV_Utility_VSAT | 2022 | 0
World | RES_BPV_Utility_VSAT | 2025 | 0
World | RES_BPV_Utility_VSAT | 2030 | 0.98
World | RES_BPV_Utility_VSAT | 2035 | 0.98
World | RES_BPV_Utility_VSAT | 2040 | 0.98
World | RES_BPV_Utility_VSAT | 2045 | 0.98
World | RES_BPV_Utility_VSAT | 2050 | 0.98
World | RES_CSP | 2022 | 0.98
World | RES_CSP | 2025 | 0.98
World | RES_CSP | 2030 | 0.98
World | RES_CSP | 2035 | 0.98
World | RES_CSP | 2040 | 0.98
World | RES_CSP | 2045 | 0.98
World | RES_CSP | 2050 | 0.98
World | RES_Geothermal | 2022 | 0.92
World | RES_Geothermal | 2025 | 0.92
World | RES_Geothermal | 2030 | 0.92
World | RES_Geothermal | 2035 | 0.92
World | RES_Geothermal | 2040 | 0.92
World | RES_Geothermal | 2045 | 0.92
World | RES_Geothermal | 2050 | 0.92
World | RES_Grass | 2022 | 1
World | RES_Grass | 2025 | 1
World | RES_Grass | 2030 | 1
World | RES_Grass | 2035 | 1
World | RES_Grass | 2040 | 1
World | RES_Grass | 2045 | 1
World | RES_Grass | 2050 | 1
World | RES_Hydro_Large | 2022 | 0.41728
World | RES_Hydro_Large | 2025 | 0.41728
World | RES_Hydro_Large | 2030 | 0.41728
World | RES_Hydro_Large | 2035 | 0.41728
World | RES_Hydro_Large | 2040 | 0.41728
World | RES_Hydro_Large | 2045 | 0.41728
World | RES_Hydro_Large | 2050 | 0.41728
World | RES_Hydro_Small | 2022 | 0.9
World | RES_Hydro_Small | 2025 | 0.9
World | RES_Hydro_Small | 2030 | 0.9
World | RES_Hydro_Small | 2035 | 0.9
World | RES_Hydro_Small | 2040 | 0.9
World | RES_Hydro_Small | 2045 | 0.9
World | RES_Hydro_Small | 2050 | 0.9
World | RES_Ocean | 2022 | 0.36
World | RES_Ocean | 2025 | 0.46
World | RES_Ocean | 2030 | 0.47
World | RES_Ocean | 2035 | 0.47
World | RES_Ocean | 2040 | 0.47
World | RES_Ocean | 2045 | 0.48
World | RES_Ocean | 2050 | 0.5
World | RES_Paper_Cardboard | 2022 | 1
World | RES_Paper_Cardboard | 2025 | 1
World | RES_Paper_Cardboard | 2030 | 1
World | RES_Paper_Cardboard | 2035 | 1
World | RES_Paper_Cardboard | 2040 | 1
World | RES_Paper_Cardboard | 2045 | 1
World | RES_Paper_Cardboard | 2050 | 1
World | RES_PV_Rooftop_Commercial | 2022 | 0.98
World | RES_PV_Rooftop_Commercial | 2025 | 0.98
World | RES_PV_Rooftop_Commercial | 2030 | 0.98
World | RES_PV_Rooftop_Commercial | 2035 | 0.98
World | RES_PV_Rooftop_Commercial | 2040 | 0.98
World | RES_PV_Rooftop_Commercial | 2045 | 0.98
World | RES_PV_Rooftop_Commercial | 2050 | 0.98
World | RES_PV_Rooftop_Residential | 2022 | 0.98
World | RES_PV_Rooftop_Residential | 2025 | 0.98
World | RES_PV_Rooftop_Residential | 2030 | 0.98
World | RES_PV_Rooftop_Residential | 2035 | 0.98
World | RES_PV_Rooftop_Residential | 2040 | 0.98
World | RES_PV_Rooftop_Residential | 2045 | 0.98
World | RES_PV_Rooftop_Residential | 2050 | 0.98
World | RES_PV_Utility_Avg | 2022 | 0.98
World | RES_PV_Utility_Avg | 2025 | 0.98
World | RES_PV_Utility_Avg | 2030 | 0.98
World | RES_PV_Utility_Avg | 2035 | 0.98
World | RES_PV_Utility_Avg | 2040 | 0.98
World | RES_PV_Utility_Avg | 2045 | 0.98
World | RES_PV_Utility_Avg | 2050 | 0.98
World | RES_PV_Utility_DAT | 2022 | 0
World | RES_PV_Utility_DAT | 2025 | 0
World | RES_PV_Utility_DAT | 2030 | 0.98
World | RES_PV_Utility_DAT | 2035 | 0.98
World | RES_PV_Utility_DAT | 2040 | 0.98
World | RES_PV_Utility_DAT | 2045 | 0.98
World | RES_PV_Utility_DAT | 2050 | 0.98
World | RES_PV_Utility_HSAT | 2022 | 0
World | RES_PV_Utility_HSAT | 2025 | 0
World | RES_PV_Utility_HSAT | 2030 | 0.98
World | RES_PV_Utility_HSAT | 2035 | 0.98
World | RES_PV_Utility_HSAT | 2040 | 0.98
World | RES_PV_Utility_HSAT | 2045 | 0.98
World | RES_PV_Utility_HSAT | 2050 | 0.98
World | RES_PV_Utility_Inf | 2022 | 0.98
World | RES_PV_Utility_Inf | 2025 | 0.98
World | RES_PV_Utility_Inf | 2030 | 0.98
World | RES_PV_Utility_Inf | 2035 | 0.98
World | RES_PV_Utility_Inf | 2040 | 0.98
World | RES_PV_Utility_Inf | 2045 | 0.98
World | RES_PV_Utility_Inf | 2050 | 0.98
World | RES_PV_Utility_Opt | 2022 | 0.98
World | RES_PV_Utility_Opt | 2025 | 0.98
World | RES_PV_Utility_Opt | 2030 | 0.98
World | RES_PV_Utility_Opt | 2035 | 0.98
World | RES_PV_Utility_Opt | 2040 | 0.98
World | RES_PV_Utility_Opt | 2045 | 0.98
World | RES_PV_Utility_Opt | 2050 | 0.98
World | RES_PV_Utility_THSAT | 2022 | 0
World | RES_PV_Utility_THSAT | 2025 | 0
World | RES_PV_Utility_THSAT | 2030 | 0.98
World | RES_PV_Utility_THSAT | 2035 | 0.98
World | RES_PV_Utility_THSAT | 2040 | 0.98
World | RES_PV_Utility_THSAT | 2045 | 0.98
World | RES_PV_Utility_THSAT | 2050 | 0.98
World | RES_PV_Utility_VSAT | 2022 | 0
World | RES_PV_Utility_VSAT | 2025 | 0
World | RES_PV_Utility_VSAT | 2030 | 0.98
World | RES_PV_Utility_VSAT | 2035 | 0.98
World | RES_PV_Utility_VSAT | 2040 | 0.98
World | RES_PV_Utility_VSAT | 2045 | 0.98
World | RES_PV_Utility_VSAT | 2050 | 0.98
World | RES_Residues | 2022 | 1
World | RES_Residues | 2025 | 1
World | RES_Residues | 2030 | 1
World | RES_Residues | 2035 | 1
World | RES_Residues | 2040 | 1
World | RES_Residues | 2045 | 1
World | RES_Residues | 2050 | 1
World | RES_Roundwood | 2022 | 1
World | RES_Roundwood | 2025 | 1
World | RES_Roundwood | 2030 | 1
World | RES_Roundwood | 2035 | 1
World | RES_Roundwood | 2040 | 1
World | RES_Roundwood | 2045 | 1
World | RES_Roundwood | 2050 | 1
World | RES_Wind_Offshore_Deep | 2022 | 0.98
World | RES_Wind_Offshore_Deep | 2025 | 0.98
World | RES_Wind_Offshore_Deep | 2030 | 0.98
World | RES_Wind_Offshore_Deep | 2035 | 0.98
World | RES_Wind_Offshore_Deep | 2040 | 0.98
World | RES_Wind_Offshore_Deep | 2045 | 0.98
World | RES_Wind_Offshore_Deep | 2050 | 0.98
World | RES_Wind_Offshore_Shallow | 2022 | 0.98
World | RES_Wind_Offshore_Shallow | 2025 | 0.98
World | RES_Wind_Offshore_Shallow | 2030 | 0.98
World | RES_Wind_Offshore_Shallow | 2035 | 0.98
World | RES_Wind_Offshore_Shallow | 2040 | 0.98
World | RES_Wind_Offshore_Shallow | 2045 | 0.98
World | RES_Wind_Offshore_Shallow | 2050 | 0.98
World | RES_Wind_Offshore_Transitional | 2022 | 0.98
World | RES_Wind_Offshore_Transitional | 2025 | 0.98
World | RES_Wind_Offshore_Transitional | 2030 | 0.98
World | RES_Wind_Offshore_Transitional | 2035 | 0.98
World | RES_Wind_Offshore_Transitional | 2040 | 0.98
World | RES_Wind_Offshore_Transitional | 2045 | 0.98
World | RES_Wind_Offshore_Transitional | 2050 | 0.98
World | RES_Wind_Onshore_Avg | 2022 | 0.98
World | RES_Wind_Onshore_Avg | 2025 | 0.98
World | RES_Wind_Onshore_Avg | 2030 | 0.98
World | RES_Wind_Onshore_Avg | 2035 | 0.98
World | RES_Wind_Onshore_Avg | 2040 | 0.98
World | RES_Wind_Onshore_Avg | 2045 | 0.98
World | RES_Wind_Onshore_Avg | 2050 | 0.98
World | RES_Wind_Onshore_Inf | 2022 | 0.98
World | RES_Wind_Onshore_Inf | 2025 | 0.98
World | RES_Wind_Onshore_Inf | 2030 | 0.98
World | RES_Wind_Onshore_Inf | 2035 | 0.98
World | RES_Wind_Onshore_Inf | 2040 | 0.98
World | RES_Wind_Onshore_Inf | 2045 | 0.98
World | RES_Wind_Onshore_Inf | 2050 | 0.98
Dakar | RES_Wind_Onshore_Opt | 2025 | 0
Dakar | RES_Wind_Onshore_Opt | 2030 | 0
Dakar | RES_Wind_Onshore_Opt | 2035 | 0
World | RES_Wind_Onshore_Opt | 2022 | 0.98
World | RES_Wind_Onshore_Opt | 2025 | 0.98
World | RES_Wind_Onshore_Opt | 2030 | 0.98
World | RES_Wind_Onshore_Opt | 2035 | 0.98
World | RES_Wind_Onshore_Opt | 2040 | 0.98
World | RES_Wind_Onshore_Opt | 2045 | 0.98
World | RES_Wind_Onshore_Opt | 2050 | 0.98
World | RES_Wood | 2022 | 1
World | RES_Wood | 2025 | 1
World | RES_Wood | 2030 | 1
World | RES_Wood | 2035 | 1
World | RES_Wood | 2040 | 1
World | RES_Wood | 2045 | 1
World | RES_Wood | 2050 | 1
World | X_Biofuel | 2022 | 0
World | X_Biofuel | 2022 | 0
World | X_Biofuel | 2025 | 0
World | X_Biofuel | 2030 | 0
World | X_Biofuel | 2035 | 0
World | X_Biofuel | 2040 | 0
World | X_Biofuel | 2045 | 0
World | X_Biofuel | 2050 | 0
World | X_DAC_HT | 2022 | 0.98
World | X_DAC_HT | 2025 | 0.98
World | X_DAC_HT | 2030 | 0.98
World | X_DAC_HT | 2035 | 0.98
World | X_DAC_HT | 2040 | 0.98
World | X_DAC_HT | 2045 | 0.98
World | X_DAC_HT | 2050 | 0.98
World | X_DAC_LT | 2022 | 0.98
World | X_DAC_LT | 2025 | 0.98
World | X_DAC_LT | 2030 | 0.98
World | X_DAC_LT | 2035 | 0.98
World | X_DAC_LT | 2040 | 0.98
World | X_DAC_LT | 2045 | 0.98
World | X_DAC_LT | 2050 | 0.98
World | X_Electrolysis | 2022 | 0
World | X_Electrolysis | 2025 | 0
World | X_Electrolysis | 2030 | 0
World | X_Electrolysis | 2035 | 0
World | X_Electrolysis | 2040 | 0
World | X_Electrolysis | 2045 | 0
World | X_Electrolysis | 2050 | 0
World | X_Fuel_Cell | 2022 | 0.982
World | X_Fuel_Cell | 2025 | 0.982
World | X_Fuel_Cell | 2030 | 0.982
World | X_Fuel_Cell | 2035 | 0.982
World | X_Fuel_Cell | 2040 | 0.982
World | X_Fuel_Cell | 2045 | 0.982
World | X_Fuel_Cell | 2050 | 0.982
World | X_Gasifier | 2022 | 0
World | X_Gasifier | 2025 | 0
World | X_Gasifier | 2030 | 0
World | X_Gasifier | 2035 | 0
World | X_Gasifier | 2040 | 0
World | X_Gasifier | 2045 | 0
World | X_Gasifier | 2050 | 0
World | X_Liquifier | 2022 | 0
World | X_Liquifier | 2025 | 0
World | X_Liquifier | 2030 | 0
World | X_Liquifier | 2035 | 0
World | X_Liquifier | 2040 | 0
World | X_Liquifier | 2045 | 0
World | X_Liquifier | 2050 | 0
World | X_Methanation | 2022 | 0
World | X_Methanation | 2025 | 0
World | X_Methanation | 2030 | 0
World | X_Methanation | 2035 | 0
World | X_Methanation | 2040 | 0
World | X_Methanation | 2045 | 0
World | X_Methanation | 2050 | 0
World | X_Powerfuel | 2022 | 0
World | X_Powerfuel | 2025 | 0
World | X_Powerfuel | 2030 | 0
World | X_Powerfuel | 2035 | 0
World | X_Powerfuel | 2040 | 1
World | X_Powerfuel | 2045 | 1
World | X_Powerfuel | 2050 | 1
World | X_SMR | 2022 | 0
World | X_SMR | 2025 | 0
World | X_SMR | 2030 | 0
World | X_SMR | 2035 | 0
World | X_SMR | 2040 | 0
World | X_SMR | 2045 | 0
World | X_SMR | 2050 | 0
World | X_SMR_CCS | 2022 | 0
World | X_SMR_CCS | 2025 | 0
World | X_SMR_CCS | 2030 | 0
World | X_SMR_CCS | 2035 | 0
World | X_SMR_CCS | 2040 | 0
World | X_SMR_CCS | 2045 | 0
World | X_SMR_CCS | 2050 | 0
World | Z_ETS_Buy | 2022 | 1
World | Z_ETS_Buy | 2025 | 1
World | Z_ETS_Buy | 2030 | 1
World | Z_ETS_Buy | 2035 | 1
World | Z_ETS_Buy | 2040 | 1
World | Z_ETS_Buy | 2045 | 1
World | Z_ETS_Buy | 2050 | 1
World | Z_ETS_Sell | 2022 | 1
World | Z_ETS_Sell | 2025 | 1
World | Z_ETS_Sell | 2030 | 1
World | Z_ETS_Sell | 2035 | 1
World | Z_ETS_Sell | 2040 | 1
World | Z_ETS_Sell | 2045 | 1
World | Z_ETS_Sell | 2050 | 1
World | Z_Import_H2 | 2022 | 0
World | Z_Import_H2 | 2025 | 0
World | Z_Import_H2 | 2030 | 0
World | Z_Import_H2 | 2035 | 0
World | Z_Import_H2 | 2040 | 0
World | Z_Import_H2 | 2045 | 0
World | Z_Import_H2 | 2050 | 0
World | Z_Import_Oil | 2022 | 1
World | Z_Import_Oil | 2025 | 1
World | Z_Import_Oil | 2030 | 1
World | Z_Import_Oil | 2035 | 1
World | Z_Import_Oil | 2040 | 1
World | Z_Import_Oil | 2045 | 1
World | Z_Import_Oil | 2050 | 1
World | Z_Import_Gas | 2022 | 1
World | Z_Import_Gas | 2025 | 1
World | Z_Import_Gas | 2030 | 1
World | Z_Import_Gas | 2040 | 1
World | Z_Import_Gas | 2035 | 1
World | Z_Import_Gas | 2045 | 1
World | Z_Import_Gas | 2050 | 1
World | Z_Import_Hardcoal | 2022 | 1
World | Z_Import_Hardcoal | 2025 | 1
World | HHI_Oil | 2022 | 0.98
World | HHI_Oil | 2025 | 0.98
World | HHI_Oil | 2030 | 0.98
World | HHI_Oil | 2035 | 0.98
World | HHI_Oil | 2040 | 0.98
World | HHI_Oil | 2045 | 0.98
World | HHI_Oil | 2050 | 0.98
World | HHI_HardCoal | 2022 | 0.98
World | HHI_HardCoal | 2025 | 0.98
World | HHI_HardCoal | 2030 | 0.98
World | HHI_HardCoal | 2035 | 0.98
World | HHI_HardCoal | 2040 | 0.98
World | HHI_HardCoal | 2045 | 0.98
World | HHI_HardCoal | 2050 | 0.98
World | Z_Import_Hardcoal | 2030 | 1
World | Z_Import_Hardcoal | 2035 | 1
World | Z_Import_Hardcoal | 2040 | 1
World | Z_Import_Hardcoal | 2045 | 1
World | Z_Import_Hardcoal | 2050 | 1

## Par_BaseYearProduction
Region | Technology | Year | Value

## Par_BaseYearSlack
Fuel | Value
Power | 0.035
Area_Rooftop_Commercial | 0.035
Area_Rooftop_Residential | 0.035
Biomass | 0.035
Hardcoal | 0.035
H2 | 0.035
Gas_Natural | 0.035
Nuclear | 0.035
Oil | 0.035
Mobility_Freight | 0.035
Mobility_Passenger | 0.035
Lignite | 0.035
Gas_Bio | 0.035
Gas_Synth | 0.035
Heat_Low_Residential | 0.035
Heat_Low_Industrial | 0.035
Heat_Medium_Industrial | 0.035
Heat_High_Industrial | 0.035
Biofuel | 0.035
Powerfuel | 0.035
LNG | 0.035
LBG | 0.035
LSG | 0.035
LH2 | 0.035
Air | 0.035
DAC_Dummy | 0.035
ETS | 0.035
ETS_Source | 0.035
Heat_District | 0.035

## Par_CapacityFactor
Region | Technology | Year | Value

## Par_CapacityToActivityUnit
Technology | Value
A_Air | 1
A_Air | 1
A_Rooftop_Commercial | 1
A_Rooftop_Commercial | 1
A_Rooftop_Residential | 1
A_Rooftop_Residential | 1
CHP_Biomass_Solid | 31.536
CHP_Biomass_Solid | 31.536
CHP_Biomass_Solid_CCS | 31.536
CHP_Biomass_Solid_CCS | 31.536
CHP_Coal_Hardcoal | 31.536
CHP_Coal_Hardcoal | 31.536
CHP_Coal_Hardcoal_CCS | 31.536
CHP_Coal_Hardcoal_CCS | 31.536
CHP_Coal_Lignite | 31.536
CHP_Coal_Lignite | 31.536
CHP_Coal_Lignite_CCS | 31.536
CHP_Coal_Lignite_CCS | 31.536
CHP_Gas_CCGT_Biogas | 31.536
CHP_Gas_CCGT_Biogas | 31.536
CHP_Gas_CCGT_Biogas_CCS | 31.536
CHP_Gas_CCGT_Biogas_CCS | 31.536
CHP_Gas_CCGT_Natural | 31.536
CHP_Gas_CCGT_Natural | 31.536
CHP_Gas_CCGT_Natural_CCS | 31.536
CHP_Gas_CCGT_Natural_CCS | 31.536
CHP_Gas_CCGT_SynGas | 31.536
CHP_Gas_CCGT_SynGas | 31.536
CHP_Hydrogen_FuelCell | 31.536
CHP_Hydrogen_FuelCell | 31.536
CHP_Oil | 31.536
CHP_Oil | 31.536
D_Battery_Li-Ion | 31.536
D_Battery_Li-Ion | 31.536
D_Battery_Redox | 31.536
D_Battery_Redox | 31.536
D_CAES | 31.536
D_CAES | 31.536
D_Gas_H2 | 31.536
D_Gas_H2 | 31.536
D_Gas_Methane | 31.536
D_Gas_Methane | 31.536
D_Heat_HLI | 31.536
D_Heat_HLI | 31.536
D_Heat_HLR | 31.536
D_Heat_HLR | 31.536
D_PHS | 31.536
D_PHS | 31.536
D_PHS_Residual | 31.536
D_PHS_Residual | 31.536
FRT_Rail_Conv | 1
FRT_Rail_Conv | 1
FRT_Rail_Electric | 1
FRT_Rail_Electric | 1
FRT_Road_BEV | 1
FRT_Road_BEV | 1
FRT_Road_H2 | 1
FRT_Road_H2 | 1
FRT_Road_ICE | 1
FRT_Road_ICE | 1
FRT_Road_LNG | 1
FRT_Road_LNG | 1
FRT_Road_OH | 1
FRT_Road_OH | 1
FRT_Road_PHEV | 1
FRT_Road_PHEV | 1
FRT_Ship_Bio | 1
FRT_Ship_Bio | 1
FRT_Ship_Conv | 1
FRT_Ship_Conv | 1
FRT_Ship_LNG | 1
FRT_Ship_LNG | 1
HHI_BF_BOF | 31.536
HHI_BF_BOF | 31.536
HHI_BF_BOF_CCS | 31.536
HHI_BF_BOF_CCS | 31.536
HHI_Bio_BF_BOF | 31.536
HHI_Bio_BF_BOF | 31.536
HHI_DRI_EAF | 31.536
HHI_DRI_EAF | 31.536
HHI_DRI_EAF_CCS | 31.536
HHI_DRI_EAF_CCS | 31.536
HHI_H2DRI_EAF | 31.536
HHI_H2DRI_EAF | 31.536
HHI_Molten_Electrolysis | 31.536
HHI_Molten_Electrolysis | 31.536
HHI_Scrap_EAF | 31.536
HHI_Scrap_EAF | 31.536
HLI_Biomass | 31.536
HLI_Biomass | 31.536
HLI_Convert_DH | 1
HLI_Convert_DH | 1
HLI_Direct_Electric | 31.536
HLI_Direct_Electric | 31.536
HLI_Fuelcell | 31.536
HLI_Fuelcell | 31.536
HLI_Gas_Boiler | 31.536
HLI_Gas_Boiler | 31.536
HLI_Geothermal | 31.536
HLI_Geothermal | 31.536
HLI_H2_Boiler | 31.536
HLI_H2_Boiler | 31.536
HLI_Hardcoal | 31.536
HLI_Hardcoal | 31.536
HLI_Lignite | 31.536
HLI_Lignite | 31.536
HLI_Oil_Boiler | 31.536
HLI_Oil_Boiler | 31.536
HLI_Solar_Thermal | 31.536
HLI_Solar_Thermal | 31.536
HLR_Biomass | 31.536
HLR_Biomass | 31.536
HLR_Convert_DH | 1
HLR_Convert_DH | 1
HLR_Direct_Electric | 31.536
HLR_Direct_Electric | 31.536
HLR_Gas_Boiler | 31.536
HLR_Gas_Boiler | 31.536
HLR_Geothermal | 31.536
HLR_Geothermal | 31.536
HLR_H2_Boiler | 31.536
HLR_H2_Boiler | 31.536
HLR_Hardcoal | 31.536
HLR_Hardcoal | 31.536
HLR_Heatpump_Aerial | 31.536
HLR_Heatpump_Aerial | 31.536
HLR_Heatpump_Ground | 31.536
HLR_Heatpump_Ground | 31.536
HLR_Lignite | 31.536
HLR_Lignite | 31.536
HLR_Oil_Boiler | 31.536
HLR_Oil_Boiler | 31.536
HLR_Solar_Thermal | 31.536
HLR_Solar_Thermal | 31.536
HMI_Biomass | 31.536
HMI_Biomass | 31.536
HMI_Gas | 31.536
HMI_Gas | 31.536
HMI_Gas_CCS | 31.536
HMI_Gas_CCS | 31.536
HMI_H2 | 31.536
HMI_H2 | 31.536
HMI_HardCoal | 31.536
HMI_HardCoal | 31.536
HMI_HardCoal_CCS | 31.536
HMI_HardCoal_CCS | 31.536
HMI_Oil | 31.536
HMI_Oil | 31.536
HMI_Steam_Electric | 31.536
HMI_Steam_Electric | 31.536
P_Biomass | 31.536
P_Biomass | 31.536
P_Biomass_CCS | 31.536
P_Biomass_CCS | 31.536
P_Coal_Hardcoal | 31.536
P_Coal_Hardcoal | 31.536
P_Coal_Hardcoal_CCS | 31.536
P_Coal_Hardcoal_CCS | 31.536
P_Coal_Lignite | 31.536
P_Coal_Lignite | 31.536
P_Coal_Lignite_CCS | 31.536
P_Coal_Lignite_CCS | 31.536
P_Gas_CCGT | 31.536
P_Gas_CCGT | 31.536
P_Gas_CCS | 31.536
P_Gas_CCS | 31.536
P_Gas_Engines | 31.536
P_Gas_Engines | 31.536
P_Gas_OCGT | 31.536
P_Gas_OCGT | 31.536
P_H2_OCGT | 31.536
P_H2_OCGT | 31.536
P_Nuclear | 31.536
P_Nuclear | 31.536
P_Oil | 31.536
P_Oil | 31.536
PSNG_Air_Bio | 1
PSNG_Air_Bio | 1
PSNG_Air_Conv | 1
PSNG_Air_Conv | 1
PSNG_Air_H2 | 1
PSNG_Air_H2 | 1
PSNG_Rail_Conv | 1
PSNG_Rail_Conv | 1
PSNG_Rail_Electric | 1
PSNG_Rail_Electric | 1
PSNG_Road_BEV | 1
PSNG_Road_BEV | 1
PSNG_Road_H2 | 1
PSNG_Road_H2 | 1
PSNG_Road_ICE | 1
PSNG_Road_ICE | 1
PSNG_Road_LNG | 1
PSNG_Road_LNG | 1
PSNG_Road_PHEV | 1
PSNG_Road_PHEV | 1
R_Coal_Hardcoal | 31.536
R_Coal_Hardcoal | 31.536
R_Coal_Lignite | 31.536
R_Coal_Lignite | 31.536
R_Gas | 31.536
R_Gas | 31.536
R_Nuclear | 31.536
R_Nuclear | 31.536
R_Oil | 31.536
R_Oil | 31.536
RES_Biogas | 1
RES_Biogas | 1
RES_CSP | 31.536
RES_CSP | 31.536
RES_Geothermal | 31.536
RES_Geothermal | 31.536
RES_Grass | 1
RES_Grass | 1
RES_Hydro_Large | 31.536
RES_Hydro_Large | 31.536
RES_Hydro_Small | 31.536
RES_Hydro_Small | 31.536
RES_Ocean | 31.536
RES_Ocean | 31.536
RES_Paper_Cardboard | 1
RES_Paper_Cardboard | 1
RES_PV_Rooftop_Commercial | 31.536
RES_PV_Rooftop_Commercial | 31.536
RES_PV_Rooftop_Residential | 31.536
RES_PV_Rooftop_Residential | 31.536
RES_PV_Utility_Avg | 31.536
RES_PV_Utility_Avg | 31.536
RES_PV_Utility_Inf | 31.536
RES_PV_Utility_Inf | 31.536
RES_PV_Utility_Opt | 31.536
RES_PV_Utility_Opt | 31.536
RES_PV_Utility_Tracking | 31.536
RES_PV_Utility_Tracking | 31.536
RES_Residues | 1
RES_Residues | 1
RES_Roundwood | 1
RES_Roundwood | 1
RES_Wind_Offshore_Deep | 31.536
RES_Wind_Offshore_Deep | 31.536
RES_Wind_Offshore_Shallow | 31.536
RES_Wind_Offshore_Shallow | 31.536
RES_Wind_Offshore_Transitional | 31.536
RES_Wind_Offshore_Transitional | 31.536
RES_Wind_Onshore_Avg | 31.536
RES_Wind_Onshore_Avg | 31.536
RES_Wind_Onshore_Inf | 31.536
RES_Wind_Onshore_Inf | 31.536
RES_Wind_Onshore_Opt | 31.536
RES_Wind_Onshore_Opt | 31.536
RES_Wood | 1
RES_Wood | 1
X_Alkaline_Electrolysis | 31.536
X_Alkaline_Electrolysis | 31.536
X_Biofuel | 31.536
X_DAC_HT | 1
X_DAC_HT | 1
X_DAC_LT | 1
X_DAC_LT | 1
X_Electrolysis | 31.536
X_Electrolysis | 31.536
X_Fuel_Cell | 31.536
X_Fuel_Cell | 31.536
X_Gasifier | 31.536
X_Gasifier | 31.536
X_Liquifier | 31.536
X_Liquifier | 31.536
X_Methanation | 31.536
X_Methanation | 31.536
X_PEM_Electrolysis | 31.536
X_PEM_Electrolysis | 31.536
X_Powerfuel | 1
X_Powerfuel | 1
X_SMR | 31.536
X_SMR | 31.536
X_SMR_CCS | 31.536
X_SMR_CCS | 31.536
X_SOEC_Electrolysis | 31.536
X_SOEC_Electrolysis | 31.536
Z_ETS_Buy | 1
Z_ETS_Buy | 1
Z_ETS_Sell | 1
Z_ETS_Sell | 1
Z_Import_Gas | 31.536
Z_Import_Gas | 31.536
Z_Import_H2 | 31.536
Z_Import_H2 | 31.536
Z_Import_Hardcoal | 31.536
Z_Import_Hardcoal | 31.536
Z_Import_Oil | 31.536
Z_Import_Oil | 31.536
Z_Import_LNG | 31.536

## Par_CapitalCost
Region | Technology | Year | Value
World | A_Air | 2022 | 0.5
World | A_Air | 2025 | 0.5
World | A_Air | 2030 | 0.5
World | A_Air | 2035 | 0.5
World | A_Air | 2040 | 0.5
World | A_Air | 2045 | 0.5
World | A_Air | 2050 | 0.5
World | CHP_Biomass_Solid | 2022 | 3300
World | CHP_Biomass_Solid | 2025 | 3145
World | CHP_Biomass_Solid | 2030 | 2990
World | CHP_Biomass_Solid | 2035 | 2870
World | CHP_Biomass_Solid | 2040 | 2750
World | CHP_Biomass_Solid | 2045 | 2645
World | CHP_Biomass_Solid | 2050 | 2540
World | CHP_Biomass_Solid_CCS | 2022 | 6342.105
World | CHP_Biomass_Solid_CCS | 2025 | 6342.105
World | CHP_Biomass_Solid_CCS | 2030 | 6342.105
World | CHP_Biomass_Solid_CCS | 2035 | 6342.105
World | CHP_Biomass_Solid_CCS | 2040 | 6342.105
World | CHP_Biomass_Solid_CCS | 2045 | 6342.105
World | CHP_Biomass_Solid_CCS | 2050 | 6342.105
World | CHP_Coal_Hardcoal | 2022 | 3393.3454
World | CHP_Coal_Hardcoal | 2025 | 3393.3454
World | CHP_Coal_Hardcoal | 2030 | 3393.3454
World | CHP_Coal_Hardcoal | 2035 | 3393.3454
World | CHP_Coal_Hardcoal | 2040 | 3393.3454
World | CHP_Coal_Hardcoal | 2045 | 3393.3454
World | CHP_Coal_Hardcoal | 2050 | 3393.3454
World | CHP_Coal_Hardcoal_CCS | 2022 | 4125
World | CHP_Coal_Hardcoal_CCS | 2025 | 4125
World | CHP_Coal_Hardcoal_CCS | 2030 | 4125
World | CHP_Coal_Hardcoal_CCS | 2035 | 4125
World | CHP_Coal_Hardcoal_CCS | 2040 | 4125
World | CHP_Coal_Hardcoal_CCS | 2045 | 4125
World | CHP_Coal_Hardcoal_CCS | 2050 | 4125
World | CHP_Coal_Lignite | 2022 | 2030
World | CHP_Coal_Lignite | 2025 | 2030
World | CHP_Coal_Lignite | 2030 | 2030
World | CHP_Coal_Lignite | 2035 | 2030
World | CHP_Coal_Lignite | 2040 | 2030
World | CHP_Coal_Lignite | 2045 | 2030
World | CHP_Coal_Lignite | 2050 | 2030
World | CHP_Coal_Lignite_CCS | 2022 | 3300
World | CHP_Coal_Lignite_CCS | 2025 | 3300
World | CHP_Coal_Lignite_CCS | 2030 | 3300
World | CHP_Coal_Lignite_CCS | 2035 | 3300
World | CHP_Coal_Lignite_CCS | 2040 | 3300
World | CHP_Coal_Lignite_CCS | 2045 | 3300
World | CHP_Coal_Lignite_CCS | 2050 | 3300
World | CHP_Gas_CCGT_Biogas | 2022 | 1087.7672
World | CHP_Gas_CCGT_Biogas | 2025 | 1002.9406
World | CHP_Gas_CCGT_Biogas | 2030 | 1007.8672
World | CHP_Gas_CCGT_Biogas | 2035 | 998.0533
World | CHP_Gas_CCGT_Biogas | 2040 | 988.1711
World | CHP_Gas_CCGT_Biogas | 2045 | 992.4863
World | CHP_Gas_CCGT_Biogas | 2050 | 996.8393
World | CHP_Gas_CCGT_Biogas_CCS | 2022 | 1631.6508
World | CHP_Gas_CCGT_Biogas_CCS | 2025 | 1504.4108
World | CHP_Gas_CCGT_Biogas_CCS | 2030 | 1511.8008
World | CHP_Gas_CCGT_Biogas_CCS | 2035 | 1497.0799
World | CHP_Gas_CCGT_Biogas_CCS | 2040 | 1482.2567
World | CHP_Gas_CCGT_Biogas_CCS | 2045 | 1488.7294
World | CHP_Gas_CCGT_Biogas_CCS | 2050 | 1495.2589
World | CHP_Gas_CCGT_Natural | 2022 | 1087.7672
World | CHP_Gas_CCGT_Natural | 2025 | 1002.9406
World | CHP_Gas_CCGT_Natural | 2030 | 1007.8672
World | CHP_Gas_CCGT_Natural | 2035 | 998.0533
World | CHP_Gas_CCGT_Natural | 2040 | 988.1711
World | CHP_Gas_CCGT_Natural | 2045 | 992.4863
World | CHP_Gas_CCGT_Natural | 2050 | 996.8393
World | CHP_Gas_CCGT_Natural_CCS | 2022 | 1631.6508
World | CHP_Gas_CCGT_Natural_CCS | 2025 | 1504.4108
World | CHP_Gas_CCGT_Natural_CCS | 2030 | 1511.8008
World | CHP_Gas_CCGT_Natural_CCS | 2035 | 1497.0799
World | CHP_Gas_CCGT_Natural_CCS | 2040 | 1482.2567
World | CHP_Gas_CCGT_Natural_CCS | 2045 | 1488.7294
World | CHP_Gas_CCGT_Natural_CCS | 2050 | 1495.2589
World | CHP_Gas_CCGT_SynGas | 2022 | 1087.7672
World | CHP_Gas_CCGT_SynGas | 2025 | 1002.9406
World | CHP_Gas_CCGT_SynGas | 2030 | 1007.8672
World | CHP_Gas_CCGT_SynGas | 2035 | 998.0533
World | CHP_Gas_CCGT_SynGas | 2040 | 988.1711
World | CHP_Gas_CCGT_SynGas | 2045 | 992.4863
World | CHP_Gas_CCGT_SynGas | 2050 | 996.8393
World | CHP_Hydrogen_FuelCell | 2022 | 1100
World | CHP_Hydrogen_FuelCell | 2025 | 1034.375
World | CHP_Hydrogen_FuelCell | 2030 | 987.5
World | CHP_Hydrogen_FuelCell | 2035 | 940.625
World | CHP_Hydrogen_FuelCell | 2040 | 893.75
World | CHP_Hydrogen_FuelCell | 2045 | 846.875
World | CHP_Hydrogen_FuelCell | 2050 | 800
World | CHP_Oil | 2022 | 930
World | CHP_Oil | 2025 | 930
World | CHP_Oil | 2030 | 930
World | CHP_Oil | 2035 | 930
World | CHP_Oil | 2040 | 930
World | CHP_Oil | 2045 | 930
World | CHP_Oil | 2050 | 930
World | D_Battery_Li-Ion | 2022 | 290
World | D_Battery_Li-Ion | 2025 | 215
World | D_Battery_Li-Ion | 2030 | 160
World | D_Battery_Li-Ion | 2035 | 130
World | D_Battery_Li-Ion | 2040 | 100
World | D_Battery_Li-Ion | 2045 | 80
World | D_Battery_Li-Ion | 2050 | 60
World | D_Battery_Redox | 2022 | 450
World | D_Battery_Redox | 2025 | 330
World | D_Battery_Redox | 2030 | 330
World | D_Battery_Redox | 2035 | 330
World | D_Battery_Redox | 2040 | 330
World | D_Battery_Redox | 2045 | 330
World | D_Battery_Redox | 2050 | 330
World | D_CAES | 2022 | 964.5455
World | D_CAES | 2025 | 964.5455
World | D_CAES | 2030 | 964.5455
World | D_CAES | 2035 | 964.5455
World | D_CAES | 2040 | 964.5455
World | D_CAES | 2045 | 964.5455
World | D_CAES | 2050 | 964.5455
World | D_Gas_H2 | 2022 | 100
World | D_Gas_H2 | 2025 | 100
World | D_Gas_H2 | 2030 | 100
World | D_Gas_H2 | 2035 | 100
World | D_Gas_H2 | 2040 | 100
World | D_Gas_H2 | 2045 | 100
World | D_Gas_H2 | 2050 | 100
World | D_Gas_Methane | 2022 | 1
World | D_Gas_Methane | 2025 | 1
World | D_Gas_Methane | 2030 | 1
World | D_Gas_Methane | 2035 | 1
World | D_Gas_Methane | 2040 | 1
World | D_Gas_Methane | 2045 | 1
World | D_Gas_Methane | 2050 | 1
World | D_Heat_HLI | 2022 | 1200
World | D_Heat_HLI | 2025 | 1200
World | D_Heat_HLI | 2030 | 1200
World | D_Heat_HLI | 2035 | 1200
World | D_Heat_HLI | 2040 | 1200
World | D_Heat_HLI | 2045 | 1200
World | D_Heat_HLI | 2050 | 1200
World | D_Heat_HLR | 2022 | 1200
World | D_Heat_HLR | 2025 | 1200
World | D_Heat_HLR | 2030 | 1200
World | D_Heat_HLR | 2035 | 1200
World | D_Heat_HLR | 2040 | 1200
World | D_Heat_HLR | 2045 | 1200
World | D_Heat_HLR | 2050 | 1200
World | D_PHS | 2022 | 1424.2455
World | D_PHS | 2025 | 1424.2455
World | D_PHS | 2030 | 1424.2455
World | D_PHS | 2035 | 1424.2455
World | D_PHS | 2040 | 1424.2455
World | D_PHS | 2045 | 1424.2455
World | D_PHS | 2050 | 1424.2455
World | FRT_Rail_Conv | 2022 | 3.6184
World | FRT_Rail_Conv | 2025 | 3.515
World | FRT_Rail_Conv | 2030 | 3.4633
World | FRT_Rail_Conv | 2035 | 3.4117
World | FRT_Rail_Conv | 2040 | 3.36
World | FRT_Rail_Conv | 2045 | 3.3083
World | FRT_Rail_Conv | 2050 | 3.2566
World | FRT_Rail_Electric | 2022 | 5.1692
World | FRT_Rail_Electric | 2025 | 4.3569
World | FRT_Rail_Electric | 2030 | 3.9507
World | FRT_Rail_Electric | 2035 | 3.5446
World | FRT_Rail_Electric | 2040 | 3.1384
World | FRT_Rail_Electric | 2045 | 2.7323
World | FRT_Rail_Electric | 2050 | 2.3261
World | FRT_Road_BEV | 2022 | 19.3664
World | FRT_Road_BEV | 2025 | 18.5658
World | FRT_Road_BEV | 2030 | 18.1655
World | FRT_Road_BEV | 2035 | 17.7652
World | FRT_Road_BEV | 2040 | 17.3649
World | FRT_Road_BEV | 2045 | 16.9646
World | FRT_Road_BEV | 2050 | 16.5643
World | FRT_Road_H2 | 2022 | 17.0799
World | FRT_Road_H2 | 2025 | 14.4187
World | FRT_Road_H2 | 2030 | 13.088
World | FRT_Road_H2 | 2035 | 11.7574
World | FRT_Road_H2 | 2040 | 10.4267
World | FRT_Road_H2 | 2045 | 9.0961
World | FRT_Road_H2 | 2050 | 7.7655
World | FRT_Road_ICE | 2022 | 6.1224
World | FRT_Road_ICE | 2025 | 6.0058
World | FRT_Road_ICE | 2030 | 5.9475
World | FRT_Road_ICE | 2035 | 5.8892
World | FRT_Road_ICE | 2040 | 5.8309
World | FRT_Road_ICE | 2045 | 5.7726
World | FRT_Road_ICE | 2050 | 5.7143
World | FRT_Road_LNG | 2022 | 6.1224
World | FRT_Road_LNG | 2025 | 5.92
World | FRT_Road_LNG | 2030 | 5.8201
World | FRT_Road_LNG | 2035 | 5.7209
World | FRT_Road_LNG | 2040 | 5.6227
World | FRT_Road_LNG | 2045 | 5.5252
World | FRT_Road_LNG | 2050 | 5.4286
World | FRT_Road_OH | 2022 | 8.9952
World | FRT_Road_OH | 2025 | 8.6234
World | FRT_Road_OH | 2030 | 8.4374
World | FRT_Road_OH | 2035 | 8.2515
World | FRT_Road_OH | 2040 | 8.0656
World | FRT_Road_OH | 2045 | 7.8796
World | FRT_Road_OH | 2050 | 7.6937
World | FRT_Road_PHEV | 2022 | 8.6179
World | FRT_Road_PHEV | 2025 | 8.2819
World | FRT_Road_PHEV | 2030 | 8.114
World | FRT_Road_PHEV | 2035 | 7.946
World | FRT_Road_PHEV | 2040 | 7.778
World | FRT_Road_PHEV | 2045 | 7.61
World | FRT_Road_PHEV | 2050 | 7.442
World | FRT_Ship_Bio | 2022 | 10.3036
World | FRT_Ship_Bio | 2025 | 9.7684
World | FRT_Ship_Bio | 2030 | 9.5007
World | FRT_Ship_Bio | 2035 | 9.2331
World | FRT_Ship_Bio | 2040 | 8.9655
World | FRT_Ship_Bio | 2045 | 8.6979
World | FRT_Ship_Bio | 2050 | 8.4302
World | FRT_Ship_Conv | 2022 | 9.3669
World | FRT_Ship_Conv | 2025 | 9.0993
World | FRT_Ship_Conv | 2030 | 8.9655
World | FRT_Ship_Conv | 2035 | 8.8317
World | FRT_Ship_Conv | 2040 | 8.6979
World | FRT_Ship_Conv | 2045 | 8.564
World | FRT_Ship_Conv | 2050 | 8.4302
World | FRT_Ship_LNG | 2022 | 10.3036
World | FRT_Ship_LNG | 2025 | 9.6288
World | FRT_Ship_LNG | 2030 | 9.2972
World | FRT_Ship_LNG | 2035 | 8.9693
World | FRT_Ship_LNG | 2040 | 8.6453
World | FRT_Ship_LNG | 2045 | 8.3251
World | FRT_Ship_LNG | 2050 | 8.0087
World | HHI_BF_BOF | 2022 | 442
World | HHI_BF_BOF | 2025 | 442
World | HHI_BF_BOF | 2030 | 442
World | HHI_BF_BOF | 2035 | 442
World | HHI_BF_BOF | 2040 | 442
World | HHI_BF_BOF | 2045 | 442
World | HHI_BF_BOF | 2050 | 442
World | HHI_BF_BOF_CCS | 2022 | 566
World | HHI_BF_BOF_CCS | 2025 | 566
World | HHI_BF_BOF_CCS | 2030 | 566
World | HHI_BF_BOF_CCS | 2035 | 566
World | HHI_BF_BOF_CCS | 2040 | 566
World | HHI_BF_BOF_CCS | 2045 | 566
World | HHI_BF_BOF_CCS | 2050 | 566
World | HHI_Bio_BF_BOF | 2022 | 486.2
World | HHI_Bio_BF_BOF | 2025 | 486.2
World | HHI_Bio_BF_BOF | 2030 | 486.2
World | HHI_Bio_BF_BOF | 2035 | 486.2
World | HHI_Bio_BF_BOF | 2040 | 486.2
World | HHI_Bio_BF_BOF | 2045 | 486.2
World | HHI_Bio_BF_BOF | 2050 | 486.2
World | HHI_DRI_EAF | 2022 | 414
World | HHI_DRI_EAF | 2025 | 414
World | HHI_DRI_EAF | 2030 | 414
World | HHI_DRI_EAF | 2035 | 414
World | HHI_DRI_EAF | 2040 | 414
World | HHI_DRI_EAF | 2045 | 414
World | HHI_DRI_EAF | 2050 | 414
World | HHI_DRI_EAF_CCS | 2022 | 538
World | HHI_DRI_EAF_CCS | 2025 | 538
World | HHI_DRI_EAF_CCS | 2030 | 538
World | HHI_DRI_EAF_CCS | 2035 | 538
World | HHI_DRI_EAF_CCS | 2040 | 538
World | HHI_DRI_EAF_CCS | 2045 | 538
World | HHI_DRI_EAF_CCS | 2050 | 538
World | HHI_H2DRI_EAF | 2022 | 424
World | HHI_H2DRI_EAF | 2025 | 424
World | HHI_H2DRI_EAF | 2030 | 424
World | HHI_H2DRI_EAF | 2035 | 424
World | HHI_H2DRI_EAF | 2040 | 424
World | HHI_H2DRI_EAF | 2045 | 424
World | HHI_H2DRI_EAF | 2050 | 424
World | HHI_Molten_Electrolysis | 2022 | 639
World | HHI_Molten_Electrolysis | 2025 | 639
World | HHI_Molten_Electrolysis | 2030 | 639
World | HHI_Molten_Electrolysis | 2035 | 639
World | HHI_Molten_Electrolysis | 2040 | 639
World | HHI_Molten_Electrolysis | 2045 | 639
World | HHI_Molten_Electrolysis | 2050 | 639
World | HHI_Scrap_EAF | 2022 | 184
World | HHI_Scrap_EAF | 2025 | 184
World | HHI_Scrap_EAF | 2030 | 184
World | HHI_Scrap_EAF | 2035 | 184
World | HHI_Scrap_EAF | 2040 | 184
World | HHI_Scrap_EAF | 2045 | 184
World | HHI_Scrap_EAF | 2050 | 184
World | HLI_Biomass | 2022 | 2890
World | HLI_Biomass | 2025 | 2495
World | HLI_Biomass | 2030 | 2370
World | HLI_Biomass | 2035 | 2260
World | HLI_Biomass | 2040 | 2150
World | HLI_Biomass | 2045 | 2050
World | HLI_Biomass | 2050 | 1950
World | HLI_Convert_DH | 2022 | 1
World | HLI_Convert_DH | 2025 | 1
World | HLI_Convert_DH | 2030 | 1
World | HLI_Convert_DH | 2035 | 1
World | HLI_Convert_DH | 2040 | 1
World | HLI_Convert_DH | 2045 | 1
World | HLI_Convert_DH | 2050 | 1
World | HLI_Direct_Electric | 2022 | 800
World | HLI_Direct_Electric | 2025 | 800
World | HLI_Direct_Electric | 2030 | 800
World | HLI_Direct_Electric | 2035 | 800
World | HLI_Direct_Electric | 2040 | 800
World | HLI_Direct_Electric | 2045 | 800
World | HLI_Direct_Electric | 2050 | 800
World | HLI_Fuelcell | 2022 | 3570
World | HLI_Fuelcell | 2025 | 2380
World | HLI_Fuelcell | 2030 | 2080
World | HLI_Fuelcell | 2035 | 1975
World | HLI_Fuelcell | 2040 | 1870
World | HLI_Fuelcell | 2045 | 1805
World | HLI_Fuelcell | 2050 | 1740
World | HLI_Gas_Boiler | 2022 | 195
World | HLI_Gas_Boiler | 2025 | 195
World | HLI_Gas_Boiler | 2030 | 195
World | HLI_Gas_Boiler | 2035 | 195
World | HLI_Gas_Boiler | 2040 | 195
World | HLI_Gas_Boiler | 2045 | 195
World | HLI_Gas_Boiler | 2050 | 195
World | HLI_Geothermal | 2022 | 5250
World | HLI_Geothermal | 2025 | 4720
World | HLI_Geothermal | 2030 | 4470
World | HLI_Geothermal | 2035 | 4245
World | HLI_Geothermal | 2040 | 4020
World | HLI_Geothermal | 2045 | 3815
World | HLI_Geothermal | 2050 | 3610
World | HLI_H2_Boiler | 2022 | 650
World | HLI_H2_Boiler | 2025 | 604.2857
World | HLI_H2_Boiler | 2030 | 581.4286
World | HLI_H2_Boiler | 2035 | 558.5714
World | HLI_H2_Boiler | 2040 | 535.7143
World | HLI_H2_Boiler | 2045 | 512.8571
World | HLI_H2_Boiler | 2050 | 490
World | HLI_Hardcoal | 2022 | 1600
World | HLI_Hardcoal | 2025 | 1600
World | HLI_Hardcoal | 2030 | 1600
World | HLI_Hardcoal | 2035 | 1600
World | HLI_Hardcoal | 2040 | 1600
World | HLI_Hardcoal | 2045 | 1600
World | HLI_Hardcoal | 2050 | 1600
World | HLI_Lignite | 2022 | 2000
World | HLI_Lignite | 2025 | 2000
World | HLI_Lignite | 2030 | 2000
World | HLI_Lignite | 2035 | 2000
World | HLI_Lignite | 2040 | 2000
World | HLI_Lignite | 2045 | 2000
World | HLI_Lignite | 2050 | 2000
World | HLI_Oil_Boiler | 2022 | 495
World | HLI_Oil_Boiler | 2025 | 495
World | HLI_Oil_Boiler | 2030 | 495
World | HLI_Oil_Boiler | 2035 | 495
World | HLI_Oil_Boiler | 2040 | 495
World | HLI_Oil_Boiler | 2045 | 495
World | HLI_Oil_Boiler | 2050 | 495
World | HLI_Solar_Thermal | 2022 | 773
World | HLI_Solar_Thermal | 2025 | 773
World | HLI_Solar_Thermal | 2030 | 773
World | HLI_Solar_Thermal | 2035 | 773
World | HLI_Solar_Thermal | 2040 | 773
World | HLI_Solar_Thermal | 2045 | 773
World | HLI_Solar_Thermal | 2050 | 773
World | HLR_Biomass | 2022 | 2890
World | HLR_Biomass | 2025 | 2495
World | HLR_Biomass | 2030 | 2370
World | HLR_Biomass | 2035 | 2260
World | HLR_Biomass | 2040 | 2150
World | HLR_Biomass | 2045 | 2050
World | HLR_Biomass | 2050 | 1950
World | HLR_Convert_DH | 2022 | 1
World | HLR_Convert_DH | 2025 | 1
World | HLR_Convert_DH | 2030 | 1
World | HLR_Convert_DH | 2035 | 1
World | HLR_Convert_DH | 2040 | 1
World | HLR_Convert_DH | 2045 | 1
World | HLR_Convert_DH | 2050 | 1
World | HLR_Direct_Electric | 2022 | 800
World | HLR_Direct_Electric | 2025 | 800
World | HLR_Direct_Electric | 2030 | 800
World | HLR_Direct_Electric | 2035 | 800
World | HLR_Direct_Electric | 2040 | 800
World | HLR_Direct_Electric | 2045 | 800
World | HLR_Direct_Electric | 2050 | 800
World | HLR_Gas_Boiler | 2022 | 195
World | HLR_Gas_Boiler | 2025 | 195
World | HLR_Gas_Boiler | 2030 | 195
World | HLR_Gas_Boiler | 2035 | 195
World | HLR_Gas_Boiler | 2040 | 195
World | HLR_Gas_Boiler | 2045 | 195
World | HLR_Gas_Boiler | 2050 | 195
World | HLR_Geothermal | 2022 | 5250
World | HLR_Geothermal | 2025 | 4720
World | HLR_Geothermal | 2030 | 4470
World | HLR_Geothermal | 2035 | 4245
World | HLR_Geothermal | 2040 | 4020
World | HLR_Geothermal | 2045 | 3815
World | HLR_Geothermal | 2050 | 3610
World | HLR_H2_Boiler | 2022 | 650
World | HLR_H2_Boiler | 2025 | 604.2857
World | HLR_H2_Boiler | 2030 | 581.4286
World | HLR_H2_Boiler | 2035 | 558.5714
World | HLR_H2_Boiler | 2040 | 535.7143
World | HLR_H2_Boiler | 2045 | 512.8571
World | HLR_H2_Boiler | 2050 | 490
World | HLR_Hardcoal | 2022 | 1600
World | HLR_Hardcoal | 2025 | 1600
World | HLR_Hardcoal | 2030 | 1600
World | HLR_Hardcoal | 2035 | 1600
World | HLR_Hardcoal | 2040 | 1600
World | HLR_Hardcoal | 2045 | 1600
World | HLR_Hardcoal | 2050 | 1600
World | HLR_Heatpump_Aerial | 2022 | 353
World | HLR_Heatpump_Aerial | 2025 | 346
World | HLR_Heatpump_Aerial | 2030 | 336
World | HLR_Heatpump_Aerial | 2035 | 328
World | HLR_Heatpump_Aerial | 2040 | 320
World | HLR_Heatpump_Aerial | 2045 | 312
World | HLR_Heatpump_Aerial | 2050 | 304
World | HLR_Heatpump_Ground | 2022 | 1344
World | HLR_Heatpump_Ground | 2025 | 1269
World | HLR_Heatpump_Ground | 2030 | 1193
World | HLR_Heatpump_Ground | 2035 | 1159
World | HLR_Heatpump_Ground | 2040 | 1125
World | HLR_Heatpump_Ground | 2045 | 1092
World | HLR_Heatpump_Ground | 2050 | 1059
World | HLR_Lignite | 2022 | 2000
World | HLR_Lignite | 2025 | 2000
World | HLR_Lignite | 2030 | 2000
World | HLR_Lignite | 2035 | 2000
World | HLR_Lignite | 2040 | 2000
World | HLR_Lignite | 2045 | 2000
World | HLR_Lignite | 2050 | 2000
World | HLR_Oil_Boiler | 2022 | 495
World | HLR_Oil_Boiler | 2025 | 495
World | HLR_Oil_Boiler | 2030 | 495
World | HLR_Oil_Boiler | 2035 | 495
World | HLR_Oil_Boiler | 2040 | 495
World | HLR_Oil_Boiler | 2045 | 495
World | HLR_Oil_Boiler | 2050 | 495
World | HLR_Solar_Thermal | 2022 | 773
World | HLR_Solar_Thermal | 2025 | 773
World | HLR_Solar_Thermal | 2030 | 773
World | HLR_Solar_Thermal | 2035 | 773
World | HLR_Solar_Thermal | 2040 | 773
World | HLR_Solar_Thermal | 2045 | 773
World | HLR_Solar_Thermal | 2050 | 773
World | HMI_Biomass | 2022 | 128
World | HMI_Biomass | 2025 | 128
World | HMI_Biomass | 2030 | 128
World | HMI_Biomass | 2035 | 128
World | HMI_Biomass | 2040 | 128
World | HMI_Biomass | 2045 | 128
World | HMI_Biomass | 2050 | 128
World | HMI_Gas | 2022 | 71
World | HMI_Gas | 2025 | 71
World | HMI_Gas | 2030 | 71
World | HMI_Gas | 2035 | 71
World | HMI_Gas | 2040 | 71
World | HMI_Gas | 2045 | 71
World | HMI_Gas | 2050 | 71
World | HMI_Gas_CCS | 2022 | 365.9231
World | HMI_Gas_CCS | 2025 | 356.6322
World | HMI_Gas_CCS | 2030 | 351.6588
World | HMI_Gas_CCS | 2035 | 346.4458
World | HMI_Gas_CCS | 2040 | 340.9753
World | HMI_Gas_CCS | 2045 | 335.2278
World | HMI_Gas_CCS | 2050 | 329.1818
World | HMI_H2 | 2022 | 137
World | HMI_H2 | 2025 | 137
World | HMI_H2 | 2030 | 137
World | HMI_H2 | 2035 | 137
World | HMI_H2 | 2040 | 137
World | HMI_H2 | 2045 | 137
World | HMI_H2 | 2050 | 137
World | HMI_HardCoal | 2022 | 128
World | HMI_HardCoal | 2025 | 128
World | HMI_HardCoal | 2030 | 128
World | HMI_HardCoal | 2035 | 128
World | HMI_HardCoal | 2040 | 128
World | HMI_HardCoal | 2045 | 128
World | HMI_HardCoal | 2050 | 128
World | HMI_HardCoal_CCS | 2022 | 268
World | HMI_HardCoal_CCS | 2025 | 249.7143
World | HMI_HardCoal_CCS | 2030 | 240.5714
World | HMI_HardCoal_CCS | 2035 | 231.4286
World | HMI_HardCoal_CCS | 2040 | 222.2857
World | HMI_HardCoal_CCS | 2045 | 213.1429
World | HMI_HardCoal_CCS | 2050 | 204
World | HMI_Oil | 2022 | 106
World | HMI_Oil | 2025 | 106
World | HMI_Oil | 2030 | 106
World | HMI_Oil | 2035 | 106
World | HMI_Oil | 2040 | 106
World | HMI_Oil | 2045 | 106
World | HMI_Oil | 2050 | 106
World | HMI_Steam_Electric | 2022 | 103
World | HMI_Steam_Electric | 2025 | 103
World | HMI_Steam_Electric | 2030 | 103
World | HMI_Steam_Electric | 2035 | 103
World | HMI_Steam_Electric | 2040 | 103
World | HMI_Steam_Electric | 2045 | 103
World | HMI_Steam_Electric | 2050 | 103
World | P_Biomass | 2022 | 2620
World | P_Biomass | 2025 | 2475
World | P_Biomass | 2030 | 2330
World | P_Biomass | 2035 | 2195
World | P_Biomass | 2040 | 2060
World | P_Biomass | 2045 | 1945
World | P_Biomass | 2050 | 1830
World | P_Biomass_CCS | 2022 | 4050
World | P_Biomass_CCS | 2025 | 3862.5
World | P_Biomass_CCS | 2030 | 3675
World | P_Biomass_CCS | 2035 | 3490
World | P_Biomass_CCS | 2040 | 3305
World | P_Biomass_CCS | 2045 | 3255
World | P_Biomass_CCS | 2050 | 3205
World | P_Coal_Hardcoal | 2022 | 2758.1379
World | P_Coal_Hardcoal | 2025 | 2758.1379
World | P_Coal_Hardcoal | 2030 | 2758.1379
World | P_Coal_Hardcoal | 2035 | 2758.1379
World | P_Coal_Hardcoal | 2040 | 2758.1379
World | P_Coal_Hardcoal | 2045 | 2758.1379
World | P_Coal_Hardcoal | 2050 | 2758.1379
World | P_Coal_Hardcoal_CCS | 2022 | 3350
World | P_Coal_Hardcoal_CCS | 2025 | 3121.4286
World | P_Coal_Hardcoal_CCS | 2030 | 3007.1429
World | P_Coal_Hardcoal_CCS | 2035 | 2892.8571
World | P_Coal_Hardcoal_CCS | 2040 | 2778.5714
World | P_Coal_Hardcoal_CCS | 2045 | 2664.2857
World | P_Coal_Hardcoal_CCS | 2050 | 2550
World | P_Coal_Lignite | 2022 | 1800
World | P_Coal_Lignite | 2025 | 1800
World | P_Coal_Lignite | 2030 | 1800
World | P_Coal_Lignite | 2035 | 1800
World | P_Coal_Lignite | 2040 | 1800
World | P_Coal_Lignite | 2045 | 1800
World | P_Coal_Lignite | 2050 | 1800
World | P_Coal_Lignite_CCS | 2022 | 3500
World | P_Coal_Lignite_CCS | 2025 | 3500
World | P_Coal_Lignite_CCS | 2030 | 3500
World | P_Coal_Lignite_CCS | 2035 | 3500
World | P_Coal_Lignite_CCS | 2040 | 3500
World | P_Coal_Lignite_CCS | 2045 | 3500
World | P_Coal_Lignite_CCS | 2050 | 3500
World | P_Gas_CCGT | 2022 | 698.0324
World | P_Gas_CCGT | 2025 | 698.0324
World | P_Gas_CCGT | 2030 | 698.0324
World | P_Gas_CCGT | 2035 | 698.0324
World | P_Gas_CCGT | 2040 | 698.0324
World | P_Gas_CCGT | 2045 | 698.0324
World | P_Gas_CCGT | 2050 | 698.0324
World | P_Gas_CCS | 2022 | 1500
World | P_Gas_CCS | 2025 | 1500
World | P_Gas_CCS | 2030 | 1500
World | P_Gas_CCS | 2035 | 1500
World | P_Gas_CCS | 2040 | 1500
World | P_Gas_CCS | 2045 | 1500
World | P_Gas_CCS | 2050 | 1500
World | P_Gas_Engines | 2022 | 619.8726
World | P_Gas_Engines | 2025 | 619.8726
World | P_Gas_Engines | 2030 | 619.8726
World | P_Gas_Engines | 2035 | 619.8726
World | P_Gas_Engines | 2040 | 619.8726
World | P_Gas_Engines | 2045 | 619.8726
World | P_Gas_Engines | 2050 | 619.8726
World | P_Gas_OCGT | 2022 | 635.6773
World | P_Gas_OCGT | 2025 | 635.6773
World | P_Gas_OCGT | 2030 | 635.6773
World | P_Gas_OCGT | 2035 | 635.6773
World | P_Gas_OCGT | 2040 | 635.6773
World | P_Gas_OCGT | 2045 | 635.6773
World | P_Gas_OCGT | 2050 | 635.6773
World | P_H2_OCGT | 2022 | 516
World | P_H2_OCGT | 2025 | 425.7
World | P_H2_OCGT | 2030 | 402.05
World | P_H2_OCGT | 2035 | 361.2
World | P_H2_OCGT | 2040 | 338.625
World | P_H2_OCGT | 2045 | 316.05
World | P_H2_OCGT | 2050 | 293.475
World | P_Nuclear | 2022 | 6000
World | P_Nuclear | 2025 | 6000
World | P_Nuclear | 2030 | 6000
World | P_Nuclear | 2035 | 6000
World | P_Nuclear | 2040 | 6000
World | P_Nuclear | 2045 | 6000
World | P_Nuclear | 2050 | 6000
World | P_Oil | 2022 | 650
World | P_Oil | 2025 | 650
World | P_Oil | 2030 | 650
World | P_Oil | 2035 | 650
World | P_Oil | 2040 | 650
World | P_Oil | 2045 | 650
World | P_Oil | 2050 | 650
World | R_Biogas | 2022 | 771
World | R_Biogas | 2025 | 675.7429
World | R_Biogas | 2030 | 636.2857
World | R_Biogas | 2035 | 597.0286
World | R_Biogas | 2040 | 564.2857
World | R_Biogas | 2045 | 530.7
World | R_Biogas | 2050 | 500.65
World | R_Grass | 2022 | 0.01
World | R_Grass | 2025 | 0.0095714
World | R_Grass | 2030 | 0.0093571
World | R_Grass | 2035 | 0.0091429
World | R_Grass | 2040 | 0.0089286
World | R_Grass | 2045 | 0.0087143
World | R_Grass | 2050 | 0.0085
World | R_Paper_Cardboard | 2022 | 0.01
World | R_Paper_Cardboard | 2025 | 0.0095714
World | R_Paper_Cardboard | 2030 | 0.0093571
World | R_Paper_Cardboard | 2035 | 0.0091429
World | R_Paper_Cardboard | 2040 | 0.0089286
World | R_Paper_Cardboard | 2045 | 0.0087143
World | R_Paper_Cardboard | 2050 | 0.0085
World | R_Residues | 2022 | 0.01
World | R_Residues | 2025 | 0.0095714
World | R_Residues | 2030 | 0.0093571
World | R_Residues | 2035 | 0.0091429
World | R_Residues | 2040 | 0.0089286
World | R_Residues | 2045 | 0.0087143
World | R_Residues | 2050 | 0.0085
World | R_Roundwood | 2022 | 0.01
World | R_Roundwood | 2025 | 0.0095714
World | R_Roundwood | 2030 | 0.0093571
World | R_Roundwood | 2035 | 0.0091429
World | R_Roundwood | 2040 | 0.0089286
World | R_Roundwood | 2045 | 0.0087143
World | R_Roundwood | 2050 | 0.0085
World | R_Wood | 2022 | 0.01
World | R_Wood | 2025 | 0.0095714
World | R_Wood | 2030 | 0.0093571
World | R_Wood | 2035 | 0.0091429
World | R_Wood | 2040 | 0.0089286
World | R_Wood | 2045 | 0.0087143
World | R_Wood | 2050 | 0.0085
World | RES_BPV_Utility_90 | 2022 | 1
World | RES_BPV_Utility_90 | 2025 | 1
World | RES_BPV_Utility_90 | 2030 | 1
World | RES_BPV_Utility_90 | 2035 | 1
World | RES_BPV_Utility_90 | 2040 | 1
World | RES_BPV_Utility_90 | 2045 | 1
World | RES_BPV_Utility_90 | 2050 | 1
World | RES_BPV_Utility_DAT | 2022 | 1
World | RES_BPV_Utility_DAT | 2025 | 1
World | RES_BPV_Utility_DAT | 2030 | 1
World | RES_BPV_Utility_DAT | 2035 | 1
World | RES_BPV_Utility_DAT | 2040 | 1
World | RES_BPV_Utility_DAT | 2045 | 1
World | RES_BPV_Utility_DAT | 2050 | 1
World | RES_BPV_Utility_HSAT | 2022 | 1
World | RES_BPV_Utility_HSAT | 2025 | 1
World | RES_BPV_Utility_HSAT | 2030 | 1
World | RES_BPV_Utility_HSAT | 2035 | 1
World | RES_BPV_Utility_HSAT | 2040 | 1
World | RES_BPV_Utility_HSAT | 2045 | 1
World | RES_BPV_Utility_HSAT | 2050 | 1
World | RES_BPV_Utility_Opt | 2022 | 1
World | RES_BPV_Utility_Opt | 2025 | 1
World | RES_BPV_Utility_Opt | 2030 | 1
World | RES_BPV_Utility_Opt | 2035 | 1
World | RES_BPV_Utility_Opt | 2040 | 1
World | RES_BPV_Utility_Opt | 2045 | 1
World | RES_BPV_Utility_Opt | 2050 | 1
World | RES_BPV_Utility_THSAT | 2022 | 1
World | RES_BPV_Utility_THSAT | 2025 | 1
World | RES_BPV_Utility_THSAT | 2030 | 1
World | RES_BPV_Utility_THSAT | 2035 | 1
World | RES_BPV_Utility_THSAT | 2040 | 1
World | RES_BPV_Utility_THSAT | 2045 | 1
World | RES_BPV_Utility_THSAT | 2050 | 1
World | RES_BPV_Utility_VSAT | 2022 | 1
World | RES_BPV_Utility_VSAT | 2025 | 1
World | RES_BPV_Utility_VSAT | 2030 | 1
World | RES_BPV_Utility_VSAT | 2035 | 1
World | RES_BPV_Utility_VSAT | 2040 | 1
World | RES_BPV_Utility_VSAT | 2045 | 1
World | RES_BPV_Utility_VSAT | 2050 | 1
World | RES_CSP | 2022 | 3514
World | RES_CSP | 2025 | 2964
World | RES_CSP | 2030 | 2740
World | RES_CSP | 2035 | 2506
World | RES_CSP | 2040 | 2374
World | RES_CSP | 2045 | 2145
World | RES_CSP | 2050 | 2028
World | RES_Geothermal | 2022 | 4970
World | RES_Geothermal | 2025 | 4720
World | RES_Geothermal | 2030 | 4470
World | RES_Geothermal | 2035 | 4245
World | RES_Geothermal | 2040 | 4020
World | RES_Geothermal | 2045 | 3815
World | RES_Geothermal | 2050 | 3610
World | RES_Hydro_Large | 2022 | 1650
World | RES_Hydro_Large | 2025 | 1650
World | RES_Hydro_Large | 2030 | 1650
World | RES_Hydro_Large | 2035 | 1650
World | RES_Hydro_Large | 2040 | 1650
World | RES_Hydro_Large | 2045 | 1650
World | RES_Hydro_Large | 2050 | 1650
World | RES_Hydro_Small | 2022 | 2560
World | RES_Hydro_Small | 2025 | 2560
World | RES_Hydro_Small | 2030 | 2560
World | RES_Hydro_Small | 2035 | 2560
World | RES_Hydro_Small | 2040 | 2560
World | RES_Hydro_Small | 2045 | 2560
World | RES_Hydro_Small | 2050 | 2560
World | RES_Ocean | 2022 | 4270
World | RES_Ocean | 2025 | 3467
World | RES_Ocean | 2030 | 2664
World | RES_Ocean | 2035 | 2588.5
World | RES_Ocean | 2040 | 2513
World | RES_Ocean | 2045 | 2244
World | RES_Ocean | 2050 | 1975
World | RES_PV_Rooftop_Commercial | 2022 | 870
World | RES_PV_Rooftop_Commercial | 2025 | 720
World | RES_PV_Rooftop_Commercial | 2030 | 570
World | RES_PV_Rooftop_Commercial | 2035 | 515
World | RES_PV_Rooftop_Commercial | 2040 | 460
World | RES_PV_Rooftop_Commercial | 2045 | 435
World | RES_PV_Rooftop_Commercial | 2050 | 410
World | RES_PV_Rooftop_Residential | 2022 | 1241.9355
World | RES_PV_Rooftop_Residential | 2025 | 1040.9908
World | RES_PV_Rooftop_Residential | 2030 | 840.0461
World | RES_PV_Rooftop_Residential | 2035 | 769.5846
World | RES_PV_Rooftop_Residential | 2040 | 699.1231
World | RES_PV_Rooftop_Residential | 2045 | 667.4686
World | RES_PV_Rooftop_Residential | 2050 | 635.814
World | RES_PV_Utility_Avg | 2022 | 560
World | RES_PV_Utility_Avg | 2025 | 470
World | RES_PV_Utility_Avg | 2030 | 380
World | RES_PV_Utility_Avg | 2035 | 350
World | RES_PV_Utility_Avg | 2040 | 320
World | RES_PV_Utility_Avg | 2045 | 305
World | RES_PV_Utility_Avg | 2050 | 290
World | RES_PV_Utility_DAT | 2022 | 879.2
World | RES_PV_Utility_DAT | 2025 | 737.9
World | RES_PV_Utility_DAT | 2030 | 596.6
World | RES_PV_Utility_DAT | 2035 | 549.5
World | RES_PV_Utility_DAT | 2040 | 502.4
World | RES_PV_Utility_DAT | 2045 | 478.85
World | RES_PV_Utility_DAT | 2050 | 455.3
World | RES_PV_Utility_HSAT | 2022 | 666.4
World | RES_PV_Utility_HSAT | 2025 | 559.3
World | RES_PV_Utility_HSAT | 2030 | 452.2
World | RES_PV_Utility_HSAT | 2035 | 416.5
World | RES_PV_Utility_HSAT | 2040 | 380.8
World | RES_PV_Utility_HSAT | 2045 | 362.95
World | RES_PV_Utility_HSAT | 2050 | 345.1
World | RES_PV_Utility_Inf | 2022 | 560
World | RES_PV_Utility_Inf | 2025 | 470
World | RES_PV_Utility_Inf | 2030 | 380
World | RES_PV_Utility_Inf | 2035 | 350
World | RES_PV_Utility_Inf | 2040 | 320
World | RES_PV_Utility_Inf | 2045 | 305
World | RES_PV_Utility_Inf | 2050 | 290
World | RES_PV_Utility_Opt | 2022 | 560
World | RES_PV_Utility_Opt | 2025 | 470
World | RES_PV_Utility_Opt | 2030 | 380
World | RES_PV_Utility_Opt | 2035 | 350
World | RES_PV_Utility_Opt | 2040 | 320
World | RES_PV_Utility_Opt | 2045 | 305
World | RES_PV_Utility_Opt | 2050 | 290
World | RES_PV_Utility_THSAT | 2022 | 694.4
World | RES_PV_Utility_THSAT | 2025 | 582.8
World | RES_PV_Utility_THSAT | 2030 | 471.2
World | RES_PV_Utility_THSAT | 2035 | 434
World | RES_PV_Utility_THSAT | 2040 | 396.8
World | RES_PV_Utility_THSAT | 2045 | 378.2
World | RES_PV_Utility_THSAT | 2050 | 359.6
World | RES_PV_Utility_VSAT | 2022 | 722.4
World | RES_PV_Utility_VSAT | 2025 | 606.3
World | RES_PV_Utility_VSAT | 2030 | 490.2
World | RES_PV_Utility_VSAT | 2035 | 451.5
World | RES_PV_Utility_VSAT | 2040 | 412.8
World | RES_PV_Utility_VSAT | 2045 | 393.45
World | RES_PV_Utility_VSAT | 2050 | 374.1
World | RES_Wind_Offshore_Deep | 2022 | 2477
World | RES_Wind_Offshore_Deep | 2025 | 2413
World | RES_Wind_Offshore_Deep | 2030 | 2349
World | RES_Wind_Offshore_Deep | 2035 | 2315.5
World | RES_Wind_Offshore_Deep | 2040 | 2282
World | RES_Wind_Offshore_Deep | 2045 | 2247
World | RES_Wind_Offshore_Deep | 2050 | 2212
World | RES_Wind_Offshore_Shallow | 2022 | 1750
World | RES_Wind_Offshore_Shallow | 2025 | 1672.5
World | RES_Wind_Offshore_Shallow | 2030 | 1595
World | RES_Wind_Offshore_Shallow | 2035 | 1554
World | RES_Wind_Offshore_Shallow | 2040 | 1513
World | RES_Wind_Offshore_Shallow | 2045 | 1472.5
World | RES_Wind_Offshore_Shallow | 2050 | 1432
World | RES_Wind_Offshore_Transitional | 2022 | 1976
World | RES_Wind_Offshore_Transitional | 2025 | 1925
World | RES_Wind_Offshore_Transitional | 2030 | 1874
World | RES_Wind_Offshore_Transitional | 2035 | 1847
World | RES_Wind_Offshore_Transitional | 2040 | 1820
World | RES_Wind_Offshore_Transitional | 2045 | 1792.5
World | RES_Wind_Offshore_Transitional | 2050 | 1765
World | RES_Wind_Onshore_Avg | 2022 | 889.2357
World | RES_Wind_Onshore_Avg | 2025 | 809.1244
World | RES_Wind_Onshore_Avg | 2030 | 729.0131
World | RES_Wind_Onshore_Avg | 2035 | 689.522
World | RES_Wind_Onshore_Avg | 2040 | 649.7309
World | RES_Wind_Onshore_Avg | 2045 | 609.6397
World | RES_Wind_Onshore_Avg | 2050 | 569.2485
World | RES_Wind_Onshore_Inf | 2022 | 889.2357
World | RES_Wind_Onshore_Inf | 2025 | 809.1244
World | RES_Wind_Onshore_Inf | 2030 | 729.0131
World | RES_Wind_Onshore_Inf | 2035 | 689.522
World | RES_Wind_Onshore_Inf | 2040 | 649.7309
World | RES_Wind_Onshore_Inf | 2045 | 609.6397
World | RES_Wind_Onshore_Inf | 2050 | 569.2485
World | RES_Wind_Onshore_Opt | 2022 | 889.2357
World | RES_Wind_Onshore_Opt | 2025 | 809.1244
World | RES_Wind_Onshore_Opt | 2030 | 729.0131
World | RES_Wind_Onshore_Opt | 2035 | 689.522
World | RES_Wind_Onshore_Opt | 2040 | 649.7309
World | RES_Wind_Onshore_Opt | 2045 | 609.6397
World | RES_Wind_Onshore_Opt | 2050 | 569.2485
World | X_ATR_CCS | 2022 | 830
World | X_ATR_CCS | 2025 | 790
World | X_ATR_CCS | 2030 | 750
World | X_ATR_CCS | 2035 | 750
World | X_ATR_CCS | 2040 | 750
World | X_ATR_CCS | 2045 | 750
World | X_ATR_CCS | 2050 | 750
World | X_Biofuel | 2022 | 731.4228
World | X_Biofuel | 2025 | 740
World | X_Biofuel | 2030 | 680
World | X_Biofuel | 2035 | 660
World | X_Biofuel | 2040 | 640
World | X_Biofuel | 2045 | 625
World | X_Biofuel | 2050 | 610
World | X_DAC_HT | 2022 | 815
World | X_DAC_HT | 2025 | 562.4143
World | X_DAC_HT | 2030 | 345.6
World | X_DAC_HT | 2035 | 284.7571
World | X_DAC_HT | 2040 | 227.1429
World | X_DAC_HT | 2045 | 201.7571
World | X_DAC_HT | 2050 | 177.6
World | X_DAC_LT | 2022 | 730
World | X_DAC_LT | 2025 | 503.4857
World | X_DAC_LT | 2030 | 309.0286
World | X_DAC_LT | 2035 | 254.6429
World | X_DAC_LT | 2040 | 203.1429
World | X_DAC_LT | 2045 | 180.6286
World | X_DAC_LT | 2050 | 159.2
World | X_Electrolysis | 2022
World | X_Electrolysis | 2025 | 500
World | X_Electrolysis | 2030 | 363
World | X_Electrolysis | 2035 | 325
World | X_Electrolysis | 2040 | 296
World | X_Electrolysis | 2045 | 267
World | X_Electrolysis | 2050 | 248
World | X_Fuel_Cell | 2022 | 3570
World | X_Fuel_Cell | 2025 | 2380
World | X_Fuel_Cell | 2030 | 2080
World | X_Fuel_Cell | 2035 | 1975
World | X_Fuel_Cell | 2040 | 1870
World | X_Fuel_Cell | 2045 | 1805
World | X_Fuel_Cell | 2050 | 1740
World | X_Gasifier | 2022 | 1
World | X_Gasifier | 2025 | 0.94286
World | X_Gasifier | 2030 | 0.91429
World | X_Gasifier | 2035 | 0.88571
World | X_Gasifier | 2040 | 0.85714
World | X_Gasifier | 2045 | 0.82857
World | X_Gasifier | 2050 | 0.8
World | X_Liquifier | 2022 | 1
World | X_Liquifier | 2025 | 0.94286
World | X_Liquifier | 2030 | 0.91429
World | X_Liquifier | 2035 | 0.88571
World | X_Liquifier | 2040 | 0.85714
World | X_Liquifier | 2045 | 0.82857
World | X_Liquifier | 2050 | 0.8
World | X_Methanation | 2022 | 558
World | X_Methanation | 2025 | 409
World | X_Methanation | 2030 | 309
World | X_Methanation | 2035 | 274
World | X_Methanation | 2040 | 251
World | X_Methanation | 2045 | 227
World | X_Methanation | 2050 | 211
World | X_Powerfuel | 2022 | 947
World | X_Powerfuel | 2025 | 892.8857
World | X_Powerfuel | 2030 | 865.8286
World | X_Powerfuel | 2035 | 838.7714
World | X_Powerfuel | 2040 | 730.5429
World | X_Powerfuel | 2045 | 706.1914
World | X_Powerfuel | 2050 | 681.84
World | X_SMR | 2022 | 683.5536
World | X_SMR | 2025 | 623.1305
World | X_SMR | 2030 | 592.919
World | X_SMR | 2035 | 562.7074
World | X_SMR | 2040 | 532.4959
World | X_SMR | 2045 | 502.2843
World | X_SMR | 2050 | 472.0728
World | PSNG_Air_Bio | 2022 | 7.783
World | PSNG_Air_Bio | 2022 | 7.5808
World | PSNG_Air_Bio | 2021 | 395.1803
World | PSNG_Air_Bio | 2025 | 379.1987
World | PSNG_Air_Bio | 2030 | 363.2172
World | PSNG_Air_Bio | 2035 | 363.2172
World | PSNG_Air_Bio | 2040 | 363.2172
World | PSNG_Air_Bio | 2045 | 363.2172
World | PSNG_Air_Bio | 2050 | 363
World | PSNG_Air_Conv | 2022 | 7.0754
World | PSNG_Air_Conv | 2022 | 6.9743
World | PSNG_Air_Conv | 2021 | 395.1803
World | PSNG_Air_Conv | 2025 | 379.1987
World | PSNG_Air_Conv | 2030 | 363.2172
World | PSNG_Air_Conv | 2035 | 363.2172
World | PSNG_Air_Conv | 2040 | 363.2172
World | PSNG_Air_Conv | 2045 | 363.2172
World | PSNG_Air_Conv | 2050 | 363.2172
World | PSNG_Air_H2 | 2022 | 12.7358
World | PSNG_Air_H2 | 2022 | 11.917
World | PSNG_Air_H2 | 2021 | 464.918
World | PSNG_Air_H2 | 2025 | 464.918
World | PSNG_Air_H2 | 2030 | 464.918
World | PSNG_Air_H2 | 2035 | 450.3893
World | PSNG_Air_H2 | 2040 | 435.8606
World | PSNG_Air_H2 | 2045 | 431.502
World | PSNG_Air_H2 | 2050 | 427.1434
World | PSNG_Rail_Conv | 2022 | 4.1848
World | PSNG_Rail_Conv | 2022 | 4.125
World | PSNG_Rail_Conv | 2021 | 120.8299
World | PSNG_Rail_Conv | 2025 | 117.1684
World | PSNG_Rail_Conv | 2030 | 113.5068
World | PSNG_Rail_Conv | 2035 | 113.5068
World | PSNG_Rail_Conv | 2040 | 113.5068
World | PSNG_Rail_Conv | 2045 | 113.5068
World | PSNG_Rail_Conv | 2050 | 113.5068
World | PSNG_Rail_Electric | 2022 | 5.9783
World | PSNG_Rail_Electric | 2022 | 5.8929
World | PSNG_Rail_Electric | 2021 | 163.5475
World | PSNG_Rail_Electric | 2025 | 159.2757
World | PSNG_Rail_Electric | 2030 | 155.004
World | PSNG_Rail_Electric | 2035 | 155.004
World | PSNG_Rail_Electric | 2040 | 155.004
World | PSNG_Rail_Electric | 2045 | 155.004
World | PSNG_Rail_Electric | 2050 | 155.004
World | PSNG_Road_BEV | 2022 | 77.3333
World | PSNG_Road_BEV | 2022 | 71.3478
World | PSNG_Road_BEV | 2021 | 1322.4074
World | PSNG_Road_BEV | 2025 | 1165.4861
World | PSNG_Road_BEV | 2030 | 1008.5648
World | PSNG_Road_BEV | 2035 | 988.4028
World | PSNG_Road_BEV | 2040 | 968.2407
World | PSNG_Road_BEV | 2045 | 961.25
World | PSNG_Road_BEV | 2050 | 954.2593
World | PSNG_Road_H2 | 2022 | 146.6667
World | PSNG_Road_H2 | 2022 | 129.7969
World | PSNG_Road_H2 | 2021 | 2502.6852
World | PSNG_Road_H2 | 2025 | 2096.0648
World | PSNG_Road_H2 | 2030 | 1689.4444
World | PSNG_Road_H2 | 2035 | 1549.213
World | PSNG_Road_H2 | 2040 | 1408.9815
World | PSNG_Road_H2 | 2045 | 1374.6528
World | PSNG_Road_H2 | 2050 | 1340.3241
World | PSNG_Road_ICE | 2022 | 48
World | PSNG_Road_ICE | 2022 | 44.0024
World | PSNG_Road_ICE | 2021 | 1016.5278
World | PSNG_Road_ICE | 2025 | 973.0093
World | PSNG_Road_ICE | 2030 | 929.4907
World | PSNG_Road_ICE | 2035 | 929.4907
World | PSNG_Road_ICE | 2040 | 929.4907
World | PSNG_Road_ICE | 2045 | 929.4907
World | PSNG_Road_ICE | 2050 | 929.4907
World | PSNG_Road_LNG | 2022 | 48
World | PSNG_Road_LNG | 2022 | 43.6881
World | PSNG_Road_LNG | 2021 | 1086.6204
World | PSNG_Road_LNG | 2025 | 1043.1019
World | PSNG_Road_LNG | 2030 | 999.5833
World | PSNG_Road_LNG | 2035 | 999.5833
World | PSNG_Road_LNG | 2040 | 999.5833
World | PSNG_Road_LNG | 2045 | 999.5833
World | PSNG_Road_LNG | 2050 | 999.5833
World | PSNG_Road_PHEV | 2022 | 72
World | PSNG_Road_PHEV | 2022 | 65.521
World | PSNG_Road_PHEV | 2021 | 1376.5278
World | PSNG_Road_PHEV | 2025 | 1279.213
World | PSNG_Road_PHEV | 2030 | 1181.8981
World | PSNG_Road_PHEV | 2035 | 1158.8889
World | PSNG_Road_PHEV | 2040 | 1135.8796
World | PSNG_Road_PHEV | 2045 | 1129.1667
World | PSNG_Road_PHEV | 2050 | 1122.4537

## Par_CapitalCostStorage
Region | Storage | Year | Value
World | S_PHS | 2022 | 0.01
World | S_Gas_H2 | 2022 | 0.01
World | S_Gas_Methane | 2022 | 0.01
World | S_Battery_Li-Ion | 2022 | 0.01
World | S_Battery_Redox | 2022 | 0.01
World | S_Heat_HLI | 2022 | 0.01
World | S_CAES | 2022 | 0.01
World | S_Heat_HLR | 2022 | 0.01
World | S_PHS | 2025 | 0.01
World | S_Gas_H2 | 2025 | 0.01
World | S_Gas_Methane | 2025 | 0.01
World | S_Battery_Li-Ion | 2025 | 0.01
World | S_Battery_Redox | 2025 | 0.01
World | S_Heat_HLI | 2025 | 0.01
World | S_CAES | 2025 | 0.01
World | S_Heat_HLR | 2025 | 0.01
World | S_PHS | 2030 | 0.01
World | S_Gas_H2 | 2030 | 0.01
World | S_Gas_Methane | 2030 | 0.01
World | S_Battery_Li-Ion | 2030 | 0.01
World | S_Battery_Redox | 2030 | 0.01
World | S_Heat_HLI | 2030 | 0.01
World | S_CAES | 2030 | 0.01
World | S_Heat_HLR | 2030 | 0.01
World | S_PHS | 2035 | 0.01
World | S_Gas_H2 | 2035 | 0.01
World | S_Gas_Methane | 2035 | 0.01
World | S_Battery_Li-Ion | 2035 | 0.01
World | S_Battery_Redox | 2035 | 0.01
World | S_Heat_HLI | 2035 | 0.01
World | S_CAES | 2035 | 0.01
World | S_Heat_HLR | 2035 | 0.01
World | S_PHS | 2040 | 0.01
World | S_Gas_H2 | 2040 | 0.01
World | S_Gas_Methane | 2040 | 0.01
World | S_Battery_Li-Ion | 2040 | 0.01
World | S_Battery_Redox | 2040 | 0.01
World | S_Heat_HLI | 2040 | 0.01
World | S_CAES | 2040 | 0.01
World | S_Heat_HLR | 2040 | 0.01
World | S_PHS | 2045 | 0.01
World | S_Gas_H2 | 2045 | 0.01
World | S_Gas_Methane | 2045 | 0.01
World | S_Battery_Li-Ion | 2045 | 0.01
World | S_Battery_Redox | 2045 | 0.01
World | S_Heat_HLI | 2045 | 0.01
World | S_CAES | 2045 | 0.01
World | S_Heat_HLR | 2045 | 0.01
World | S_PHS | 2050 | 0.01
World | S_Gas_H2 | 2050 | 0.01
World | S_Gas_Methane | 2050 | 0.01
World | S_Battery_Li-Ion | 2050 | 0.01
World | S_Battery_Redox | 2050 | 0.01
World | S_Heat_HLI | 2050 | 0.01
World | S_CAES | 2050 | 0.01
World | S_Heat_HLR | 2050 | 0.01

## Par_CommissionedTradeCapacity
Region | Region2 | Fuel | Year | Value

## Par_EmissionActivityRatio
Region | Technology | Mode_of_operation | Emission | Year | Value
World | CHP_Coal_Hardcoal | 1 | CO2 | 2022 | 1
World | CHP_Coal_Lignite | 1 | CO2 | 2022 | 1
World | CHP_Gas_CCGT_Biogas | 1 | CO2 | 2022 | 0
World | CHP_Gas_CCGT_Biogas_CCS | 1 | CO2 | 2022 | -0.88
World | CHP_Gas_CCGT_Natural | 1 | CO2 | 2022 | 1
World | CHP_Gas_CCGT_Natural_CCS | 1 | CO2 | 2022 | 0.12
World | CHP_Gas_CCGT_Biogas_CCS | 2 | CO2 | 2022 | -0.88
World | CHP_Gas_CCGT_SynGas | 1 | CO2 | 2022 | 0
World | CHP_Hydrogen_FuelCell | 1 | CO2 | 2022 | 0
World | CHP_Oil | 1 | CO2 | 2022 | 1
World | FRT_Rail_Conv | 1 | CO2 | 2022 | 1
World | FRT_Road_ICE | 1 | CO2 | 2022 | 1
World | FRT_Road_PHEV | 1 | CO2 | 2022 | 1
World | FRT_Ship_Conv | 1 | CO2 | 2022 | 1
World | CHP_Gas_CCGT_Biogas_CCS | 1 | CO2 | 2025 | -0.88
World | HHI_BF_BOF | 1 | CO2 | 2022 | 1
World | CHP_Gas_CCGT_Biogas_CCS | 2 | CO2 | 2025 | -0.88
World | CHP_Gas_CCGT_Biogas_CCS | 1 | CO2 | 2030 | -0.88
World | HHI_BF_BOF_CCS | 1 | CO2 | 2022 | 0.12
World | HHI_Bio_BF_BOF | 1 | CO2 | 2022 | 1
World | HHI_DRI_EAF | 1 | CO2 | 2022 | 1
World | HHI_DRI_EAF_CCS | 1 | CO2 | 2022 | 0.12
World | HLI_Gas_Boiler | 1 | CO2 | 2022 | 1
World | HLI_Hardcoal | 1 | CO2 | 2022 | 1
World | HLI_Lignite | 1 | CO2 | 2022 | 1
World | HLI_Oil_Boiler | 1 | CO2 | 2022 | 1
World | HLR_Gas_Boiler | 1 | CO2 | 2022 | 1
World | HLR_Hardcoal | 1 | CO2 | 2022 | 1
World | HLR_Lignite | 1 | CO2 | 2022 | 1
World | HLR_Oil_Boiler | 1 | CO2 | 2022 | 1
World | HHI_BF_BOF | 2 | CO2 | 2022 | 1
World | HHI_BF_BOF | 3 | CO2 | 2022 | 1
World | HHI_BF_BOF | 4 | CO2 | 2022 | 1
World | HMI_Gas | 1 | CO2 | 2022 | 1
World | HMI_Gas_CCS | 1 | CO2 | 2022 | 0.12
World | HMI_HardCoal | 1 | CO2 | 2022 | 1
World | HHI_BF_BOF_CCS | 2 | CO2 | 2022 | 0.12
World | HHI_BF_BOF_CCS | 3 | CO2 | 2022 | 0.12
World | HHI_BF_BOF_CCS | 4 | CO2 | 2022 | 0.12
World | HMI_HardCoal_CCS | 1 | CO2 | 2022 | 0.12
World | HMI_Oil | 1 | CO2 | 2022 | 1
World | P_Biomass_CCS | 1 | CO2 | 2022 | -0.7
World | P_Coal_Hardcoal | 1 | CO2 | 2022 | 1
World | P_Coal_Hardcoal_CCS | 1 | CO2 | 2022 | 0.12
World | P_Coal_Lignite | 1 | CO2 | 2022 | 1
World | P_Coal_Lignite_CCS | 1 | CO2 | 2022 | 0.12
World | P_Gas_CCGT | 1 | CO2 | 2022 | 1
World | CHP_Coal_Hardcoal | 1 | CO2 | 2025 | 1
World | CHP_Coal_Lignite | 1 | CO2 | 2025 | 1
World | FRT_Rail_Conv | 1 | CO2 | 2025 | 1
World | FRT_Road_ICE | 1 | CO2 | 2025 | 1
World | CHP_Gas_CCGT_Biogas_CCS | 2 | CO2 | 2030 | -0.88
World | FRT_Road_PHEV | 1 | CO2 | 2025 | 1
World | CHP_Gas_CCGT_Biogas_CCS | 1 | CO2 | 2035 | -0.88
World | FRT_Ship_Conv | 1 | CO2 | 2025 | 1
World | P_Coal_Hardcoal | 1 | CO2 | 2025 | 1
World | P_Coal_Lignite | 1 | CO2 | 2025 | 1
World | P_Oil | 1 | CO2 | 2025 | 1
World | PSNG_Air_Conv | 1 | CO2 | 2025 | 1
World | PSNG_Rail_Conv | 1 | CO2 | 2025 | 1
World | PSNG_Road_ICE | 1 | CO2 | 2025 | 1
World | CHP_Gas_CCGT_Biogas_CCS | 2 | CO2 | 2035 | -0.88
World | PSNG_Road_PHEV | 1 | CO2 | 2025 | 1
World | CHP_Gas_CCGT_Biogas_CCS | 1 | CO2 | 2040 | -0.88
World | CHP_Gas_CCGT_Biogas_CCS | 2 | CO2 | 2040 | -0.88
World | HLR_Gas_Boiler | 1 | CO2 | 2025 | 1
World | HLR_Hardcoal | 1 | CO2 | 2025 | 1
World | HLR_Lignite | 1 | CO2 | 2025 | 1
World | HLR_Oil_Boiler | 1 | CO2 | 2025 | 1
World | HLI_Gas_Boiler | 1 | CO2 | 2025 | 1
World | HLI_Hardcoal | 1 | CO2 | 2025 | 1
World | HLI_Lignite | 1 | CO2 | 2025 | 1
World | HLI_Oil_Boiler | 1 | CO2 | 2025 | 1
World | HMI_Gas | 1 | CO2 | 2025 | 1
World | HMI_HardCoal | 1 | CO2 | 2025 | 1
World | HMI_Oil | 1 | CO2 | 2025 | 1
World | HHI_BF_BOF | 1 | CO2 | 2025 | 1
World | HHI_BF_BOF | 2 | CO2 | 2025 | 1
World | HHI_BF_BOF | 3 | CO2 | 2025 | 1
World | HHI_BF_BOF | 4 | CO2 | 2025 | 1
World | HHI_DRI_EAF | 1 | CO2 | 2025 | 1
World | HHI_Bio_BF_BOF | 1 | CO2 | 2025 | 1
World | HHI_BF_BOF_CCS | 1 | CO2 | 2025 | 0.084444
World | HHI_BF_BOF_CCS | 2 | CO2 | 2025 | 0.084444
World | HHI_BF_BOF_CCS | 3 | CO2 | 2025 | 0.084444
World | HHI_BF_BOF_CCS | 4 | CO2 | 2025 | 0.084444
World | HHI_DRI_EAF_CCS | 1 | CO2 | 2025 | 0.084444
World | HMI_Gas_CCS | 1 | CO2 | 2025 | 0.084444
World | HMI_HardCoal_CCS | 1 | CO2 | 2025 | 0.084444
World | P_Coal_Hardcoal_CCS | 1 | CO2 | 2025 | 0.084444
World | P_Coal_Lignite_CCS | 1 | CO2 | 2025 | 0.12
World | P_Gas_CCS | 1 | CO2 | 2025 | 0.084444
World | X_SMR | 1 | CO2 | 2025 | 1
World | X_SMR_CCS | 1 | CO2 | 2025 | 0.084444
World | CHP_Coal_Hardcoal | 1 | CO2 | 2030 | 1
World | CHP_Coal_Lignite | 1 | CO2 | 2030 | 1
World | FRT_Rail_Conv | 1 | CO2 | 2030 | 1
World | FRT_Road_ICE | 1 | CO2 | 2030 | 1
World | CHP_Gas_CCGT_Biogas_CCS | 1 | CO2 | 2045 | -0.88
World | FRT_Road_PHEV | 1 | CO2 | 2030 | 1
World | CHP_Gas_CCGT_Biogas_CCS | 2 | CO2 | 2045 | -0.88
World | FRT_Ship_Conv | 1 | CO2 | 2030 | 1
World | P_Coal_Hardcoal | 1 | CO2 | 2030 | 1
World | P_Coal_Lignite | 1 | CO2 | 2030 | 1
World | P_Oil | 1 | CO2 | 2030 | 1
World | PSNG_Air_Conv | 1 | CO2 | 2030 | 1
World | PSNG_Rail_Conv | 1 | CO2 | 2030 | 1
World | PSNG_Road_ICE | 1 | CO2 | 2030 | 1
World | CHP_Gas_CCGT_Biogas_CCS | 1 | CO2 | 2050 | -0.88
World | PSNG_Road_PHEV | 1 | CO2 | 2030 | 1
World | CHP_Gas_CCGT_Biogas_CCS | 2 | CO2 | 2050 | -0.88
World | P_Gas_CCS | 1 | CO2 | 2022 | 0.12
World | HLR_Gas_Boiler | 1 | CO2 | 2030 | 1
World | HLR_Hardcoal | 1 | CO2 | 2030 | 1
World | HLR_Lignite | 1 | CO2 | 2030 | 1
World | HLR_Oil_Boiler | 1 | CO2 | 2030 | 1
World | HLI_Gas_Boiler | 1 | CO2 | 2030 | 1
World | HLI_Hardcoal | 1 | CO2 | 2030 | 1
World | HLI_Lignite | 1 | CO2 | 2030 | 1
World | HLI_Oil_Boiler | 1 | CO2 | 2030 | 1
World | HMI_Gas | 1 | CO2 | 2030 | 1
World | HMI_HardCoal | 1 | CO2 | 2030 | 1
World | HMI_Oil | 1 | CO2 | 2030 | 1
World | HHI_BF_BOF | 1 | CO2 | 2030 | 1
World | HHI_BF_BOF | 2 | CO2 | 2030 | 1
World | HHI_BF_BOF | 3 | CO2 | 2030 | 1
World | HHI_BF_BOF | 4 | CO2 | 2030 | 1
World | HHI_DRI_EAF | 1 | CO2 | 2030 | 1
World | HHI_Bio_BF_BOF | 1 | CO2 | 2030 | 1
World | HHI_BF_BOF_CCS | 1 | CO2 | 2030 | 0.082222
World | HHI_BF_BOF_CCS | 2 | CO2 | 2030 | 0.082222
World | HHI_BF_BOF_CCS | 3 | CO2 | 2030 | 0.082222
World | HHI_BF_BOF_CCS | 4 | CO2 | 2030 | 0.082222
World | HHI_DRI_EAF_CCS | 1 | CO2 | 2030 | 0.082222
World | HMI_Gas_CCS | 1 | CO2 | 2030 | 0.082222
World | HMI_HardCoal_CCS | 1 | CO2 | 2030 | 0.082222
World | P_Coal_Hardcoal_CCS | 1 | CO2 | 2030 | 0.082222
World | P_Coal_Lignite_CCS | 1 | CO2 | 2030 | 0.12
World | P_Gas_CCS | 1 | CO2 | 2030 | 0.082222
World | X_SMR | 1 | CO2 | 2030 | 1
World | X_SMR_CCS | 1 | CO2 | 2030 | 0.082222
World | CHP_Coal_Hardcoal | 1 | CO2 | 2035 | 1
World | CHP_Coal_Lignite | 1 | CO2 | 2035 | 1
World | FRT_Rail_Conv | 1 | CO2 | 2035 | 1
World | FRT_Road_ICE | 1 | CO2 | 2035 | 1
World | P_Biomass_CCS | 1 | CO2 | 2025 | -0.7
World | FRT_Road_PHEV | 1 | CO2 | 2035 | 1
World | P_Biomass_CCS | 1 | CO2 | 2030 | -0.7
World | FRT_Ship_Conv | 1 | CO2 | 2035 | 1
World | P_Coal_Hardcoal | 1 | CO2 | 2035 | 1
World | P_Coal_Lignite | 1 | CO2 | 2035 | 1
World | P_Oil | 1 | CO2 | 2035 | 1
World | PSNG_Air_Conv | 1 | CO2 | 2035 | 1
World | PSNG_Rail_Conv | 1 | CO2 | 2035 | 1
World | PSNG_Road_ICE | 1 | CO2 | 2035 | 1
World | P_Biomass_CCS | 1 | CO2 | 2035 | -0.7
World | PSNG_Road_PHEV | 1 | CO2 | 2035 | 1
World | P_Biomass_CCS | 1 | CO2 | 2040 | -0.7
World | P_Biomass_CCS | 1 | CO2 | 2045 | -0.7
World | HLR_Gas_Boiler | 1 | CO2 | 2035 | 1
World | HLR_Hardcoal | 1 | CO2 | 2035 | 1
World | HLR_Lignite | 1 | CO2 | 2035 | 1
World | HLR_Oil_Boiler | 1 | CO2 | 2035 | 1
World | HLI_Gas_Boiler | 1 | CO2 | 2035 | 1
World | HLI_Hardcoal | 1 | CO2 | 2035 | 1
World | HLI_Lignite | 1 | CO2 | 2035 | 1
World | HLI_Oil_Boiler | 1 | CO2 | 2035 | 1
World | HMI_Gas | 1 | CO2 | 2035 | 1
World | HMI_HardCoal | 1 | CO2 | 2035 | 1
World | HMI_Oil | 1 | CO2 | 2035 | 1
World | HHI_BF_BOF | 1 | CO2 | 2035 | 1
World | HHI_BF_BOF | 2 | CO2 | 2035 | 1
World | HHI_BF_BOF | 3 | CO2 | 2035 | 1
World | HHI_BF_BOF | 4 | CO2 | 2035 | 1
World | HHI_DRI_EAF | 1 | CO2 | 2035 | 1
World | HHI_Bio_BF_BOF | 1 | CO2 | 2035 | 1
World | HHI_BF_BOF_CCS | 1 | CO2 | 2035 | 0.081111
World | HHI_BF_BOF_CCS | 2 | CO2 | 2035 | 0.081111
World | HHI_BF_BOF_CCS | 3 | CO2 | 2035 | 0.081111
World | HHI_BF_BOF_CCS | 4 | CO2 | 2035 | 0.081111
World | HHI_DRI_EAF_CCS | 1 | CO2 | 2035 | 0.081111
World | HMI_Gas_CCS | 1 | CO2 | 2035 | 0.081111
World | HMI_HardCoal_CCS | 1 | CO2 | 2035 | 0.081111
World | P_Coal_Hardcoal_CCS | 1 | CO2 | 2035 | 0.081111
World | P_Coal_Lignite_CCS | 1 | CO2 | 2035 | 0.12
World | P_Gas_CCS | 1 | CO2 | 2035 | 0.081111
World | X_SMR | 1 | CO2 | 2035 | 1
World | X_SMR_CCS | 1 | CO2 | 2035 | 0.081111
World | CHP_Coal_Hardcoal | 1 | CO2 | 2040 | 1
World | CHP_Coal_Lignite | 1 | CO2 | 2040 | 1
World | FRT_Rail_Conv | 1 | CO2 | 2040 | 1
World | FRT_Road_ICE | 1 | CO2 | 2040 | 1
World | P_Biomass_CCS | 1 | CO2 | 2050 | -0.7
World | FRT_Road_PHEV | 1 | CO2 | 2040 | 1
World | FRT_Road_ICE | 2 | CO2 | 2022 | 0
World | FRT_Ship_Conv | 1 | CO2 | 2040 | 1
World | P_Coal_Hardcoal | 1 | CO2 | 2040 | 1
World | P_Coal_Lignite | 1 | CO2 | 2040 | 1
World | P_Oil | 1 | CO2 | 2040 | 1
World | PSNG_Air_Conv | 1 | CO2 | 2040 | 1
World | PSNG_Rail_Conv | 1 | CO2 | 2040 | 1
World | PSNG_Road_ICE | 1 | CO2 | 2040 | 1
World | FRT_Road_PHEV | 2 | CO2 | 2022 | 0
World | PSNG_Road_PHEV | 1 | CO2 | 2040 | 1
World | PSNG_Road_ICE | 2 | CO2 | 2022 | 0
World | PSNG_Road_PHEV | 2 | CO2 | 2022 | 0
World | HLR_Gas_Boiler | 1 | CO2 | 2040 | 1
World | HLR_Hardcoal | 1 | CO2 | 2040 | 1
World | HLR_Lignite | 1 | CO2 | 2040 | 1
World | HLR_Oil_Boiler | 1 | CO2 | 2040 | 1
World | HLI_Gas_Boiler | 1 | CO2 | 2040 | 1
World | HLI_Hardcoal | 1 | CO2 | 2040 | 1
World | HLI_Lignite | 1 | CO2 | 2040 | 1
World | HLI_Oil_Boiler | 1 | CO2 | 2040 | 1
World | HMI_Gas | 1 | CO2 | 2040 | 1
World | HMI_HardCoal | 1 | CO2 | 2040 | 1
World | HMI_Oil | 1 | CO2 | 2040 | 1
World | HHI_BF_BOF | 1 | CO2 | 2040 | 1
World | HHI_BF_BOF | 2 | CO2 | 2040 | 1
World | HHI_BF_BOF | 3 | CO2 | 2040 | 1
World | HHI_BF_BOF | 4 | CO2 | 2040 | 1
World | HHI_DRI_EAF | 1 | CO2 | 2040 | 1
World | HHI_Bio_BF_BOF | 1 | CO2 | 2040 | 1
World | HHI_BF_BOF_CCS | 1 | CO2 | 2040 | 0.080556
World | HHI_BF_BOF_CCS | 2 | CO2 | 2040 | 0.080556
World | HHI_BF_BOF_CCS | 3 | CO2 | 2040 | 0.080556
World | HHI_BF_BOF_CCS | 4 | CO2 | 2040 | 0.080556
World | HHI_DRI_EAF_CCS | 1 | CO2 | 2040 | 0.080556
World | HMI_Gas_CCS | 1 | CO2 | 2040 | 0.080556
World | HMI_HardCoal_CCS | 1 | CO2 | 2040 | 0.080556
World | P_Coal_Hardcoal_CCS | 1 | CO2 | 2040 | 0.080556
World | P_Coal_Lignite_CCS | 1 | CO2 | 2040 | 0.12
World | P_Gas_CCS | 1 | CO2 | 2040 | 0.080556
World | X_SMR | 1 | CO2 | 2040 | 1
World | X_SMR_CCS | 1 | CO2 | 2040 | 0.080556
World | CHP_Coal_Hardcoal | 1 | CO2 | 2045 | 1
World | CHP_Coal_Lignite | 1 | CO2 | 2045 | 1
World | FRT_Rail_Conv | 1 | CO2 | 2045 | 1
World | FRT_Road_ICE | 1 | CO2 | 2045 | 1
World | FRT_Road_ICE | 2 | CO2 | 2025 | 0
World | FRT_Road_PHEV | 1 | CO2 | 2045 | 1
World | FRT_Road_PHEV | 2 | CO2 | 2025 | 0
World | FRT_Ship_Conv | 1 | CO2 | 2045 | 1
World | P_Coal_Hardcoal | 1 | CO2 | 2045 | 1
World | P_Coal_Lignite | 1 | CO2 | 2045 | 1
World | P_Oil | 1 | CO2 | 2045 | 1
World | PSNG_Air_Conv | 1 | CO2 | 2045 | 1
World | PSNG_Rail_Conv | 1 | CO2 | 2045 | 1
World | PSNG_Road_ICE | 1 | CO2 | 2045 | 1
World | PSNG_Road_ICE | 2 | CO2 | 2025 | 0
World | PSNG_Road_PHEV | 1 | CO2 | 2045 | 1
World | PSNG_Road_PHEV | 2 | CO2 | 2025 | 0
World | FRT_Road_ICE | 2 | CO2 | 2030 | 0
World | HLR_Gas_Boiler | 1 | CO2 | 2045 | 1
World | HLR_Hardcoal | 1 | CO2 | 2045 | 1
World | HLR_Lignite | 1 | CO2 | 2045 | 1
World | HLR_Oil_Boiler | 1 | CO2 | 2045 | 1
World | HLI_Gas_Boiler | 1 | CO2 | 2045 | 1
World | HLI_Hardcoal | 1 | CO2 | 2045 | 1
World | HLI_Lignite | 1 | CO2 | 2045 | 1
World | HLI_Oil_Boiler | 1 | CO2 | 2045 | 1
World | HMI_Gas | 1 | CO2 | 2045 | 1
World | HMI_HardCoal | 1 | CO2 | 2045 | 1
World | HMI_Oil | 1 | CO2 | 2045 | 1
World | HHI_BF_BOF | 1 | CO2 | 2045 | 1
World | HHI_BF_BOF | 2 | CO2 | 2045 | 1
World | HHI_BF_BOF | 3 | CO2 | 2045 | 1
World | HHI_BF_BOF | 4 | CO2 | 2045 | 1
World | HHI_DRI_EAF | 1 | CO2 | 2045 | 1
World | HHI_Bio_BF_BOF | 1 | CO2 | 2045 | 1
World | HHI_BF_BOF_CCS | 1 | CO2 | 2045 | 0.080278
World | HHI_BF_BOF_CCS | 2 | CO2 | 2045 | 0.080278
World | HHI_BF_BOF_CCS | 3 | CO2 | 2045 | 0.080278
World | HHI_BF_BOF_CCS | 4 | CO2 | 2045 | 0.080278
World | HHI_DRI_EAF_CCS | 1 | CO2 | 2045 | 0.080278
World | HMI_Gas_CCS | 1 | CO2 | 2045 | 0.080278
World | HMI_HardCoal_CCS | 1 | CO2 | 2045 | 0.080278
World | P_Coal_Hardcoal_CCS | 1 | CO2 | 2045 | 0.080278
World | P_Coal_Lignite_CCS | 1 | CO2 | 2045 | 0.12
World | P_Gas_CCS | 1 | CO2 | 2045 | 0.080278
World | X_SMR | 1 | CO2 | 2045 | 1
World | X_SMR_CCS | 1 | CO2 | 2045 | 0.080278
World | CHP_Coal_Hardcoal | 1 | CO2 | 2050 | 1
World | CHP_Coal_Lignite | 1 | CO2 | 2050 | 1
World | FRT_Rail_Conv | 1 | CO2 | 2050 | 1
World | FRT_Road_ICE | 1 | CO2 | 2050 | 1
World | FRT_Road_PHEV | 2 | CO2 | 2030 | 0
World | FRT_Road_PHEV | 1 | CO2 | 2050 | 1
World | PSNG_Road_ICE | 2 | CO2 | 2030 | 0
World | FRT_Ship_Conv | 1 | CO2 | 2050 | 1
World | P_Coal_Hardcoal | 1 | CO2 | 2050 | 1
World | P_Coal_Lignite | 1 | CO2 | 2050 | 1
World | P_Oil | 1 | CO2 | 2050 | 1
World | PSNG_Air_Conv | 1 | CO2 | 2050 | 1
World | PSNG_Rail_Conv | 1 | CO2 | 2050 | 1
World | PSNG_Road_ICE | 1 | CO2 | 2050 | 1
World | PSNG_Road_PHEV | 2 | CO2 | 2030 | 0
World | PSNG_Road_PHEV | 1 | CO2 | 2050 | 1
World | FRT_Road_ICE | 2 | CO2 | 2035 | 0
World | FRT_Road_PHEV | 2 | CO2 | 2035 | 0
World | HLR_Gas_Boiler | 1 | CO2 | 2050 | 1
World | HLR_Hardcoal | 1 | CO2 | 2050 | 1
World | HLR_Lignite | 1 | CO2 | 2050 | 1
World | HLR_Oil_Boiler | 1 | CO2 | 2050 | 1
World | HLI_Gas_Boiler | 1 | CO2 | 2050 | 1
World | HLI_Hardcoal | 1 | CO2 | 2050 | 1
World | HLI_Lignite | 1 | CO2 | 2050 | 1
World | HLI_Oil_Boiler | 1 | CO2 | 2050 | 1
World | HMI_Gas | 1 | CO2 | 2050 | 1
World | HMI_HardCoal | 1 | CO2 | 2050 | 1
World | HMI_Oil | 1 | CO2 | 2050 | 1
World | HHI_BF_BOF | 1 | CO2 | 2050 | 1
World | HHI_BF_BOF | 2 | CO2 | 2050 | 1
World | HHI_BF_BOF | 3 | CO2 | 2050 | 1
World | HHI_BF_BOF | 4 | CO2 | 2050 | 1
World | HHI_DRI_EAF | 1 | CO2 | 2050 | 1
World | HHI_Bio_BF_BOF | 1 | CO2 | 2050 | 1
World | HHI_BF_BOF_CCS | 1 | CO2 | 2050 | 0.08
World | HHI_BF_BOF_CCS | 2 | CO2 | 2050 | 0.08
World | HHI_BF_BOF_CCS | 3 | CO2 | 2050 | 0.08
World | HHI_BF_BOF_CCS | 4 | CO2 | 2050 | 0.08
World | HHI_DRI_EAF_CCS | 1 | CO2 | 2050 | 0.08
World | HMI_Gas_CCS | 1 | CO2 | 2050 | 0.08
World | HMI_HardCoal_CCS | 1 | CO2 | 2050 | 0.08
World | P_Coal_Hardcoal_CCS | 1 | CO2 | 2050 | 0.08
World | P_Coal_Lignite_CCS | 1 | CO2 | 2050 | 0.12
World | P_Gas_CCS | 1 | CO2 | 2050 | 0.08
World | X_SMR | 1 | CO2 | 2050 | 1
World | X_SMR_CCS | 1 | CO2 | 2050 | 0.08
World | P_Gas_Engines | 1 | CO2 | 2022 | 1
World | P_Gas_OCGT | 1 | CO2 | 2022 | 1
World | P_Gas_CCGT | 1 | CO2 | 2025 | 1
World | P_Gas_OCGT | 1 | CO2 | 2025 | 1
World | P_Gas_CCGT | 1 | CO2 | 2030 | 1
World | P_Gas_OCGT | 1 | CO2 | 2030 | 1
World | P_Gas_CCGT | 1 | CO2 | 2035 | 1
World | P_Gas_OCGT | 1 | CO2 | 2035 | 1
World | P_Gas_CCGT | 1 | CO2 | 2040 | 1
World | P_Gas_OCGT | 1 | CO2 | 2040 | 1
World | P_Gas_CCGT | 1 | CO2 | 2045 | 1
World | P_Gas_OCGT | 1 | CO2 | 2045 | 1
World | P_Gas_CCGT | 1 | CO2 | 2050 | 1
World | P_Gas_OCGT | 1 | CO2 | 2050 | 1
World | P_Oil | 1 | CO2 | 2022 | 1
World | P_Gas_Engines | 1 | CO2 | 2025 | 1
World | P_Gas_Engines | 1 | CO2 | 2030 | 1
World | P_Gas_Engines | 1 | CO2 | 2035 | 1
World | P_Gas_Engines | 1 | CO2 | 2040 | 1
World | P_Gas_Engines | 1 | CO2 | 2045 | 1
World | P_Gas_Engines | 1 | CO2 | 2050 | 1
World | PSNG_Air_Conv | 1 | CO2 | 2022 | 1
World | PSNG_Road_ICE | 2 | CO2 | 2035 | 0
World | PSNG_Road_PHEV | 2 | CO2 | 2035 | 0
World | FRT_Road_ICE | 2 | CO2 | 2040 | 0
World | PSNG_Rail_Conv | 1 | CO2 | 2022 | 1
World | FRT_Road_PHEV | 2 | CO2 | 2040 | 0
World | CHP_Gas_CCGT_Natural | 2 | CO2 | 2022 | 1
World | PSNG_Road_ICE | 2 | CO2 | 2040 | 0
World | PSNG_Road_PHEV | 2 | CO2 | 2040 | 0
World | FRT_Road_ICE | 2 | CO2 | 2045 | 0
World | CHP_Gas_CCGT_Natural_CCS | 2 | CO2 | 2022 | 0.12
World | FRT_Road_PHEV | 2 | CO2 | 2045 | 0
World | PSNG_Road_ICE | 1 | CO2 | 2022 | 1
World | CHP_Oil | 2 | CO2 | 2022 | 1
World | CHP_Gas_CCGT_Natural | 1 | CO2 | 2025 | 1
World | PSNG_Road_ICE | 2 | CO2 | 2045 | 0
World | PSNG_Road_PHEV | 2 | CO2 | 2045 | 0
World | FRT_Road_ICE | 2 | CO2 | 2050 | 0
World | CHP_Gas_CCGT_Natural_CCS | 1 | CO2 | 2025 | 0.12
World | FRT_Road_PHEV | 2 | CO2 | 2050 | 0
World | CHP_Gas_CCGT_Natural | 2 | CO2 | 2025 | 1
World | PSNG_Road_ICE | 2 | CO2 | 2050 | 0
World | PSNG_Road_PHEV | 2 | CO2 | 2050 | 0
World | PSNG_Road_PHEV | 1 | CO2 | 2022 | 1
World | CHP_Gas_CCGT_Natural_CCS | 2 | CO2 | 2025 | 0.12
World | X_SMR | 1 | CO2 | 2022 | 1
World | CHP_Oil | 1 | CO2 | 2025 | 1
World | CHP_Oil | 2 | CO2 | 2025 | 1
World | CHP_Gas_CCGT_Natural | 1 | CO2 | 2030 | 1
World | X_SMR_CCS | 1 | CO2 | 2022 | 0.12
World | CHP_Gas_CCGT_Biogas | 2 | CO2 | 2022 | 0
World | CHP_Gas_CCGT_SynGas | 2 | CO2 | 2022 | 0
World | CHP_Gas_CCGT_Natural_CCS | 1 | CO2 | 2030 | 0.12
World | CHP_Hydrogen_FuelCell | 2 | CO2 | 2022 | 0
World | CHP_Gas_CCGT_Natural | 2 | CO2 | 2030 | 1
World | CHP_Gas_CCGT_Biogas | 1 | CO2 | 2025 | 0
World | CHP_Gas_CCGT_SynGas | 1 | CO2 | 2025 | 0
World | CHP_Hydrogen_FuelCell | 1 | CO2 | 2025 | 0
World | CHP_Gas_CCGT_Natural_CCS | 2 | CO2 | 2030 | 0.12
World | CHP_Gas_CCGT_Biogas | 2 | CO2 | 2025 | 0
World | CHP_Oil | 1 | CO2 | 2030 | 1
World | CHP_Oil | 2 | CO2 | 2030 | 1
World | CHP_Gas_CCGT_Natural | 1 | CO2 | 2035 | 1
World | CHP_Gas_CCGT_SynGas | 2 | CO2 | 2025 | 0
World | CHP_Hydrogen_FuelCell | 2 | CO2 | 2025 | 0
World | CHP_Gas_CCGT_Biogas | 1 | CO2 | 2030 | 0
World | CHP_Gas_CCGT_Natural_CCS | 1 | CO2 | 2035 | 0.12
World | CHP_Gas_CCGT_SynGas | 1 | CO2 | 2030 | 0
World | CHP_Gas_CCGT_Natural | 2 | CO2 | 2035 | 1
World | CHP_Hydrogen_FuelCell | 1 | CO2 | 2030 | 0
World | CHP_Gas_CCGT_Biogas | 2 | CO2 | 2030 | 0
World | CHP_Gas_CCGT_SynGas | 2 | CO2 | 2030 | 0
World | CHP_Gas_CCGT_Natural_CCS | 2 | CO2 | 2035 | 0.12
World | CHP_Hydrogen_FuelCell | 2 | CO2 | 2030 | 0
World | CHP_Oil | 1 | CO2 | 2035 | 1
World | CHP_Oil | 2 | CO2 | 2035 | 1
World | CHP_Gas_CCGT_Natural | 1 | CO2 | 2040 | 1
World | CHP_Gas_CCGT_Biogas | 1 | CO2 | 2035 | 0
World | CHP_Gas_CCGT_SynGas | 1 | CO2 | 2035 | 0
World | CHP_Hydrogen_FuelCell | 1 | CO2 | 2035 | 0
World | CHP_Gas_CCGT_Natural_CCS | 1 | CO2 | 2040 | 0.12
World | CHP_Gas_CCGT_Biogas | 2 | CO2 | 2035 | 0
World | CHP_Gas_CCGT_Natural | 2 | CO2 | 2040 | 1
World | CHP_Gas_CCGT_SynGas | 2 | CO2 | 2035 | 0
World | CHP_Hydrogen_FuelCell | 2 | CO2 | 2035 | 0
World | CHP_Gas_CCGT_Biogas | 1 | CO2 | 2040 | 0
World | CHP_Gas_CCGT_Natural_CCS | 2 | CO2 | 2040 | 0.12
World | CHP_Gas_CCGT_SynGas | 1 | CO2 | 2040 | 0
World | CHP_Oil | 1 | CO2 | 2040 | 1
World | CHP_Oil | 2 | CO2 | 2040 | 1
World | CHP_Gas_CCGT_Natural | 1 | CO2 | 2045 | 1
World | CHP_Hydrogen_FuelCell | 1 | CO2 | 2040 | 0
World | CHP_Gas_CCGT_Biogas | 2 | CO2 | 2040 | 0
World | CHP_Gas_CCGT_SynGas | 2 | CO2 | 2040 | 0
World | CHP_Gas_CCGT_Natural_CCS | 1 | CO2 | 2045 | 0.12
World | CHP_Hydrogen_FuelCell | 2 | CO2 | 2040 | 0
World | CHP_Gas_CCGT_Natural | 2 | CO2 | 2045 | 1
World | CHP_Gas_CCGT_Biogas | 1 | CO2 | 2045 | 0
World | CHP_Gas_CCGT_SynGas | 1 | CO2 | 2045 | 0
World | CHP_Hydrogen_FuelCell | 1 | CO2 | 2045 | 0
World | CHP_Gas_CCGT_Natural_CCS | 2 | CO2 | 2045 | 0.12
World | CHP_Gas_CCGT_Biogas | 2 | CO2 | 2045 | 0
World | CHP_Oil | 1 | CO2 | 2045 | 1
World | CHP_Oil | 2 | CO2 | 2045 | 1
World | CHP_Gas_CCGT_Natural | 1 | CO2 | 2050 | 1
World | CHP_Gas_CCGT_SynGas | 2 | CO2 | 2045 | 0
World | CHP_Hydrogen_FuelCell | 2 | CO2 | 2045 | 0
World | CHP_Gas_CCGT_Biogas | 1 | CO2 | 2050 | 0
World | CHP_Gas_CCGT_Natural_CCS | 1 | CO2 | 2050 | 0.12
World | CHP_Gas_CCGT_SynGas | 1 | CO2 | 2050 | 0
World | CHP_Gas_CCGT_Natural | 2 | CO2 | 2050 | 1
World | CHP_Hydrogen_FuelCell | 1 | CO2 | 2050 | 0
World | CHP_Gas_CCGT_Biogas | 2 | CO2 | 2050 | 0
World | CHP_Gas_CCGT_SynGas | 2 | CO2 | 2050 | 0
World | CHP_Gas_CCGT_Natural_CCS | 2 | CO2 | 2050 | 0.12
World | CHP_Hydrogen_FuelCell | 2 | CO2 | 2050 | 0
World | CHP_Oil | 1 | CO2 | 2050 | 1
World | CHP_Oil | 2 | CO2 | 2050 | 1
World | CHP_Coal_Hardcoal | 2 | CO2 | 2022 | 1
World | CHP_Coal_Hardcoal | 2 | CO2 | 2025 | 1
World | CHP_Coal_Hardcoal | 2 | CO2 | 2030 | 1
World | CHP_Coal_Hardcoal | 2 | CO2 | 2035 | 1
World | CHP_Coal_Hardcoal | 2 | CO2 | 2040 | 1
World | CHP_Coal_Hardcoal | 2 | CO2 | 2045 | 1
World | CHP_Coal_Hardcoal | 2 | CO2 | 2050 | 1
World | CHP_Coal_Lignite | 2 | CO2 | 2022 | 1
World | CHP_Coal_Lignite | 2 | CO2 | 2025 | 1
World | CHP_Coal_Lignite | 2 | CO2 | 2030 | 1
World | CHP_Coal_Lignite | 2 | CO2 | 2035 | 1
World | CHP_Coal_Lignite | 2 | CO2 | 2040 | 1
World | CHP_Coal_Lignite | 2 | CO2 | 2045 | 1
World | CHP_Coal_Lignite | 2 | CO2 | 2050 | 1

## Par_EmissionContentPerFuel
Fuel | Emission | Value
Hardcoal | CO2 | 0.0939
Lignite | CO2 | 0.1108
Gas_Natural | CO2 | 0.0558
Oil | CO2 | 0.074
Biomass | CO2 | 0.1021
Air | CO2 | 1
LNG | CO2 | 0.0558

## Par_EmissionPenaltyTagTech
Region | Technology | Emission | Year | Value
World | CHP_Biomass_Solid | CO2 | 2022 | 1
World | CHP_Biomass_Solid | CO2 | 2025 | 1
World | CHP_Biomass_Solid | CO2 | 2030 | 1
World | CHP_Biomass_Solid | CO2 | 2035 | 1
World | CHP_Biomass_Solid | CO2 | 2040 | 1
World | CHP_Biomass_Solid | CO2 | 2045 | 1
World | CHP_Biomass_Solid | CO2 | 2050 | 1
World | CHP_Biomass_Solid_CCS | CO2 | 2022 | 1
World | CHP_Biomass_Solid_CCS | CO2 | 2025 | 1
World | CHP_Biomass_Solid_CCS | CO2 | 2030 | 1
World | CHP_Biomass_Solid_CCS | CO2 | 2035 | 1
World | CHP_Biomass_Solid_CCS | CO2 | 2040 | 1
World | CHP_Biomass_Solid_CCS | CO2 | 2045 | 1
World | CHP_Biomass_Solid_CCS | CO2 | 2050 | 1
World | CHP_Coal_Hardcoal | CO2 | 2022 | 1
World | CHP_Coal_Hardcoal | CO2 | 2025 | 1
World | CHP_Coal_Hardcoal | CO2 | 2030 | 1
World | CHP_Coal_Hardcoal | CO2 | 2035 | 1
World | CHP_Coal_Hardcoal | CO2 | 2040 | 1
World | CHP_Coal_Hardcoal | CO2 | 2045 | 1
World | CHP_Coal_Hardcoal | CO2 | 2050 | 1
World | CHP_Coal_Hardcoal_CCS | CO2 | 2022 | 1
World | CHP_Coal_Hardcoal_CCS | CO2 | 2025 | 1
World | CHP_Coal_Hardcoal_CCS | CO2 | 2030 | 1
World | CHP_Coal_Hardcoal_CCS | CO2 | 2035 | 1
World | CHP_Coal_Hardcoal_CCS | CO2 | 2040 | 1
World | CHP_Coal_Hardcoal_CCS | CO2 | 2045 | 1
World | CHP_Coal_Hardcoal_CCS | CO2 | 2050 | 1
World | CHP_Coal_Lignite | CO2 | 2022 | 1
World | CHP_Coal_Lignite | CO2 | 2025 | 1
World | CHP_Coal_Lignite | CO2 | 2030 | 1
World | CHP_Coal_Lignite | CO2 | 2035 | 1
World | CHP_Coal_Lignite | CO2 | 2040 | 1
World | CHP_Coal_Lignite | CO2 | 2045 | 1
World | CHP_Coal_Lignite | CO2 | 2050 | 1
World | CHP_Coal_Lignite_CCS | CO2 | 2022 | 1
World | CHP_Coal_Lignite_CCS | CO2 | 2025 | 1
World | CHP_Coal_Lignite_CCS | CO2 | 2030 | 1
World | CHP_Coal_Lignite_CCS | CO2 | 2035 | 1
World | CHP_Coal_Lignite_CCS | CO2 | 2040 | 1
World | CHP_Coal_Lignite_CCS | CO2 | 2045 | 1
World | CHP_Coal_Lignite_CCS | CO2 | 2050 | 1
World | CHP_Gas_CCGT_Biogas | CO2 | 2022 | 1
World | CHP_Gas_CCGT_Biogas | CO2 | 2025 | 1
World | CHP_Gas_CCGT_Biogas | CO2 | 2030 | 1
World | CHP_Gas_CCGT_Biogas | CO2 | 2035 | 1
World | CHP_Gas_CCGT_Biogas | CO2 | 2040 | 1
World | CHP_Gas_CCGT_Biogas | CO2 | 2045 | 1
World | CHP_Gas_CCGT_Biogas | CO2 | 2050 | 1
World | CHP_Gas_CCGT_Biogas_CCS | CO2 | 2022 | 1
World | CHP_Gas_CCGT_Biogas_CCS | CO2 | 2025 | 1
World | CHP_Gas_CCGT_Biogas_CCS | CO2 | 2030 | 1
World | CHP_Gas_CCGT_Biogas_CCS | CO2 | 2035 | 1
World | CHP_Gas_CCGT_Biogas_CCS | CO2 | 2040 | 1
World | CHP_Gas_CCGT_Biogas_CCS | CO2 | 2045 | 1
World | CHP_Gas_CCGT_Biogas_CCS | CO2 | 2050 | 1
World | CHP_Gas_CCGT_Natural | CO2 | 2022 | 1
World | CHP_Gas_CCGT_Natural | CO2 | 2025 | 1
World | CHP_Gas_CCGT_Natural | CO2 | 2030 | 1
World | CHP_Gas_CCGT_Natural | CO2 | 2035 | 1
World | CHP_Gas_CCGT_Natural | CO2 | 2040 | 1
World | CHP_Gas_CCGT_Natural | CO2 | 2045 | 1
World | CHP_Gas_CCGT_Natural | CO2 | 2050 | 1
World | CHP_Gas_CCGT_Natural_CCS | CO2 | 2022 | 1
World | CHP_Gas_CCGT_Natural_CCS | CO2 | 2025 | 1
World | CHP_Gas_CCGT_Natural_CCS | CO2 | 2030 | 1
World | CHP_Gas_CCGT_Natural_CCS | CO2 | 2035 | 1
World | CHP_Gas_CCGT_Natural_CCS | CO2 | 2040 | 1
World | CHP_Gas_CCGT_Natural_CCS | CO2 | 2045 | 1
World | CHP_Gas_CCGT_Natural_CCS | CO2 | 2050 | 1
World | CHP_Gas_CCGT_SynGas | CO2 | 2022 | 1
World | CHP_Gas_CCGT_SynGas | CO2 | 2025 | 1
World | CHP_Gas_CCGT_SynGas | CO2 | 2030 | 1
World | CHP_Gas_CCGT_SynGas | CO2 | 2035 | 1
World | CHP_Gas_CCGT_SynGas | CO2 | 2040 | 1
World | CHP_Gas_CCGT_SynGas | CO2 | 2045 | 1
World | CHP_Gas_CCGT_SynGas | CO2 | 2050 | 1
World | CHP_Hydrogen_FuelCell | CO2 | 2022 | 1
World | CHP_Hydrogen_FuelCell | CO2 | 2025 | 1
World | CHP_Hydrogen_FuelCell | CO2 | 2030 | 1
World | CHP_Hydrogen_FuelCell | CO2 | 2035 | 1
World | CHP_Hydrogen_FuelCell | CO2 | 2040 | 1
World | CHP_Hydrogen_FuelCell | CO2 | 2045 | 1
World | CHP_Hydrogen_FuelCell | CO2 | 2050 | 1
World | CHP_Oil | CO2 | 2022 | 1
World | CHP_Oil | CO2 | 2025 | 1
World | CHP_Oil | CO2 | 2030 | 1
World | CHP_Oil | CO2 | 2035 | 1
World | CHP_Oil | CO2 | 2040 | 1
World | CHP_Oil | CO2 | 2045 | 1
World | CHP_Oil | CO2 | 2050 | 1
World | FRT_Rail_Conv | CO2 | 2022 | 1
World | FRT_Rail_Conv | CO2 | 2025 | 1
World | FRT_Rail_Conv | CO2 | 2030 | 1
World | FRT_Rail_Conv | CO2 | 2035 | 1
World | FRT_Rail_Conv | CO2 | 2040 | 1
World | FRT_Rail_Conv | CO2 | 2045 | 1
World | FRT_Rail_Conv | CO2 | 2050 | 1
World | FRT_Road_ICE | CO2 | 2022 | 1
World | FRT_Road_ICE | CO2 | 2025 | 1
World | FRT_Road_ICE | CO2 | 2030 | 1
World | FRT_Road_ICE | CO2 | 2035 | 1
World | FRT_Road_ICE | CO2 | 2040 | 1
World | FRT_Road_ICE | CO2 | 2045 | 1
World | FRT_Road_ICE | CO2 | 2050 | 1
World | FRT_Road_LNG | CO2 | 2022 | 1
World | FRT_Road_LNG | CO2 | 2025 | 1
World | FRT_Road_LNG | CO2 | 2030 | 1
World | FRT_Road_LNG | CO2 | 2035 | 1
World | FRT_Road_LNG | CO2 | 2040 | 1
World | FRT_Road_LNG | CO2 | 2045 | 1
World | FRT_Road_LNG | CO2 | 2050 | 1
World | FRT_Road_PHEV | CO2 | 2022 | 1
World | FRT_Road_PHEV | CO2 | 2025 | 1
World | FRT_Road_PHEV | CO2 | 2030 | 1
World | FRT_Road_PHEV | CO2 | 2035 | 1
World | FRT_Road_PHEV | CO2 | 2040 | 1
World | FRT_Road_PHEV | CO2 | 2045 | 1
World | FRT_Road_PHEV | CO2 | 2050 | 1
World | FRT_Ship_Conv | CO2 | 2022 | 1
World | FRT_Ship_Conv | CO2 | 2025 | 1
World | FRT_Ship_Conv | CO2 | 2030 | 1
World | FRT_Ship_Conv | CO2 | 2035 | 1
World | FRT_Ship_Conv | CO2 | 2040 | 1
World | FRT_Ship_Conv | CO2 | 2045 | 1
World | FRT_Ship_Conv | CO2 | 2050 | 1
World | FRT_Ship_LNG | CO2 | 2022 | 1
World | FRT_Ship_LNG | CO2 | 2025 | 1
World | FRT_Ship_LNG | CO2 | 2030 | 1
World | FRT_Ship_LNG | CO2 | 2035 | 1
World | FRT_Ship_LNG | CO2 | 2040 | 1
World | FRT_Ship_LNG | CO2 | 2045 | 1
World | FRT_Ship_LNG | CO2 | 2050 | 1
World | HHI_BF_BOF | CO2 | 2022 | 1
World | HHI_BF_BOF | CO2 | 2025 | 1
World | HHI_BF_BOF | CO2 | 2030 | 1
World | HHI_BF_BOF | CO2 | 2035 | 1
World | HHI_BF_BOF | CO2 | 2040 | 1
World | HHI_BF_BOF | CO2 | 2045 | 1
World | HHI_BF_BOF | CO2 | 2050 | 1
World | HHI_BF_BOF_CCS | CO2 | 2022 | 1
World | HHI_BF_BOF_CCS | CO2 | 2025 | 1
World | HHI_BF_BOF_CCS | CO2 | 2030 | 1
World | HHI_BF_BOF_CCS | CO2 | 2035 | 1
World | HHI_BF_BOF_CCS | CO2 | 2040 | 1
World | HHI_BF_BOF_CCS | CO2 | 2045 | 1
World | HHI_BF_BOF_CCS | CO2 | 2050 | 1
World | HHI_Bio_BF_BOF | CO2 | 2022 | 1
World | HHI_Bio_BF_BOF | CO2 | 2025 | 1
World | HHI_Bio_BF_BOF | CO2 | 2030 | 1
World | HHI_Bio_BF_BOF | CO2 | 2035 | 1
World | HHI_Bio_BF_BOF | CO2 | 2040 | 1
World | HHI_Bio_BF_BOF | CO2 | 2045 | 1
World | HHI_Bio_BF_BOF | CO2 | 2050 | 1
World | HHI_DRI_EAF | CO2 | 2022 | 1
World | HHI_DRI_EAF | CO2 | 2025 | 1
World | HHI_DRI_EAF | CO2 | 2030 | 1
World | HHI_DRI_EAF | CO2 | 2035 | 1
World | HHI_DRI_EAF | CO2 | 2040 | 1
World | HHI_DRI_EAF | CO2 | 2045 | 1
World | HHI_DRI_EAF | CO2 | 2050 | 1
World | HHI_DRI_EAF_CCS | CO2 | 2022 | 1
World | HHI_DRI_EAF_CCS | CO2 | 2025 | 1
World | HHI_DRI_EAF_CCS | CO2 | 2030 | 1
World | HHI_DRI_EAF_CCS | CO2 | 2035 | 1
World | HHI_DRI_EAF_CCS | CO2 | 2040 | 1
World | HHI_DRI_EAF_CCS | CO2 | 2045 | 1
World | HHI_DRI_EAF_CCS | CO2 | 2050 | 1
World | HHI_H2DRI_EAF | CO2 | 2022 | 1
World | HHI_H2DRI_EAF | CO2 | 2025 | 1
World | HHI_H2DRI_EAF | CO2 | 2030 | 1
World | HHI_H2DRI_EAF | CO2 | 2035 | 1
World | HHI_H2DRI_EAF | CO2 | 2040 | 1
World | HHI_H2DRI_EAF | CO2 | 2045 | 1
World | HHI_H2DRI_EAF | CO2 | 2050 | 1
World | HHI_Molten_Electrolysis | CO2 | 2022 | 1
World | HHI_Molten_Electrolysis | CO2 | 2025 | 1
World | HHI_Molten_Electrolysis | CO2 | 2030 | 1
World | HHI_Molten_Electrolysis | CO2 | 2035 | 1
World | HHI_Molten_Electrolysis | CO2 | 2040 | 1
World | HHI_Molten_Electrolysis | CO2 | 2045 | 1
World | HHI_Molten_Electrolysis | CO2 | 2050 | 1
World | HHI_Scrap_EAF | CO2 | 2022 | 1
World | HHI_Scrap_EAF | CO2 | 2025 | 1
World | HHI_Scrap_EAF | CO2 | 2030 | 1
World | HHI_Scrap_EAF | CO2 | 2035 | 1
World | HHI_Scrap_EAF | CO2 | 2040 | 1
World | HHI_Scrap_EAF | CO2 | 2045 | 1
World | HHI_Scrap_EAF | CO2 | 2050 | 1
World | HLI_Biomass | CO2 | 2022 | 1
World | HLI_Biomass | CO2 | 2025 | 1
World | HLI_Biomass | CO2 | 2030 | 1
World | HLI_Biomass | CO2 | 2035 | 1
World | HLI_Biomass | CO2 | 2040 | 1
World | HLI_Biomass | CO2 | 2045 | 1
World | HLI_Biomass | CO2 | 2050 | 1
World | HLI_Direct_Electric | CO2 | 2022 | 1
World | HLI_Direct_Electric | CO2 | 2025 | 1
World | HLI_Direct_Electric | CO2 | 2030 | 1
World | HLI_Direct_Electric | CO2 | 2035 | 1
World | HLI_Direct_Electric | CO2 | 2040 | 1
World | HLI_Direct_Electric | CO2 | 2045 | 1
World | HLI_Direct_Electric | CO2 | 2050 | 1
World | HLI_Fuelcell | CO2 | 2022 | 1
World | HLI_Fuelcell | CO2 | 2025 | 1
World | HLI_Fuelcell | CO2 | 2030 | 1
World | HLI_Fuelcell | CO2 | 2035 | 1
World | HLI_Fuelcell | CO2 | 2040 | 1
World | HLI_Fuelcell | CO2 | 2045 | 1
World | HLI_Fuelcell | CO2 | 2050 | 1
World | HLI_Gas_Boiler | CO2 | 2022 | 1
World | HLI_Gas_Boiler | CO2 | 2025 | 1
World | HLI_Gas_Boiler | CO2 | 2030 | 1
World | HLI_Gas_Boiler | CO2 | 2035 | 1
World | HLI_Gas_Boiler | CO2 | 2040 | 1
World | HLI_Gas_Boiler | CO2 | 2045 | 1
World | HLI_Gas_Boiler | CO2 | 2050 | 1
World | HLI_Geothermal | CO2 | 2022 | 1
World | HLI_Geothermal | CO2 | 2025 | 1
World | HLI_Geothermal | CO2 | 2030 | 1
World | HLI_Geothermal | CO2 | 2035 | 1
World | HLI_Geothermal | CO2 | 2040 | 1
World | HLI_Geothermal | CO2 | 2045 | 1
World | HLI_Geothermal | CO2 | 2050 | 1
World | HLI_Hardcoal | CO2 | 2022 | 1
World | HLI_Hardcoal | CO2 | 2025 | 1
World | HLI_Hardcoal | CO2 | 2030 | 1
World | HLI_Hardcoal | CO2 | 2035 | 1
World | HLI_Hardcoal | CO2 | 2040 | 1
World | HLI_Hardcoal | CO2 | 2045 | 1
World | HLI_Hardcoal | CO2 | 2050 | 1
World | HLI_Lignite | CO2 | 2022 | 1
World | HLI_Lignite | CO2 | 2025 | 1
World | HLI_Lignite | CO2 | 2030 | 1
World | HLI_Lignite | CO2 | 2035 | 1
World | HLI_Lignite | CO2 | 2040 | 1
World | HLI_Lignite | CO2 | 2045 | 1
World | HLI_Lignite | CO2 | 2050 | 1
World | HLI_Oil_Boiler | CO2 | 2022 | 1
World | HLI_Oil_Boiler | CO2 | 2025 | 1
World | HLI_Oil_Boiler | CO2 | 2030 | 1
World | HLI_Oil_Boiler | CO2 | 2035 | 1
World | HLI_Oil_Boiler | CO2 | 2040 | 1
World | HLI_Oil_Boiler | CO2 | 2045 | 1
World | HLI_Oil_Boiler | CO2 | 2050 | 1
World | HLI_Solar_Thermal | CO2 | 2022 | 1
World | HLI_Solar_Thermal | CO2 | 2025 | 1
World | HLI_Solar_Thermal | CO2 | 2030 | 1
World | HLI_Solar_Thermal | CO2 | 2035 | 1
World | HLI_Solar_Thermal | CO2 | 2040 | 1
World | HLI_Solar_Thermal | CO2 | 2045 | 1
World | HLI_Solar_Thermal | CO2 | 2050 | 1
World | HLR_Biomass | CO2 | 2022 | 1
World | HLR_Biomass | CO2 | 2025 | 1
World | HLR_Biomass | CO2 | 2030 | 1
World | HLR_Biomass | CO2 | 2035 | 1
World | HLR_Biomass | CO2 | 2040 | 1
World | HLR_Biomass | CO2 | 2045 | 1
World | HLR_Biomass | CO2 | 2050 | 1
World | HLR_Direct_Electric | CO2 | 2022 | 1
World | HLR_Direct_Electric | CO2 | 2025 | 1
World | HLR_Direct_Electric | CO2 | 2030 | 1
World | HLR_Direct_Electric | CO2 | 2035 | 1
World | HLR_Direct_Electric | CO2 | 2040 | 1
World | HLR_Direct_Electric | CO2 | 2045 | 1
World | HLR_Direct_Electric | CO2 | 2050 | 1
World | HLR_Gas_Boiler | CO2 | 2022 | 1
World | HLR_Gas_Boiler | CO2 | 2025 | 1
World | HLR_Gas_Boiler | CO2 | 2030 | 1
World | HLR_Gas_Boiler | CO2 | 2035 | 1
World | HLR_Gas_Boiler | CO2 | 2040 | 1
World | HLR_Gas_Boiler | CO2 | 2045 | 1
World | HLR_Gas_Boiler | CO2 | 2050 | 1
World | HLR_Geothermal | CO2 | 2022 | 1
World | HLR_Geothermal | CO2 | 2025 | 1
World | HLR_Geothermal | CO2 | 2030 | 1
World | HLR_Geothermal | CO2 | 2035 | 1
World | HLR_Geothermal | CO2 | 2040 | 1
World | HLR_Geothermal | CO2 | 2045 | 1
World | HLR_Geothermal | CO2 | 2050 | 1
World | HLR_Hardcoal | CO2 | 2022 | 1
World | HLR_Hardcoal | CO2 | 2025 | 1
World | HLR_Hardcoal | CO2 | 2030 | 1
World | HLR_Hardcoal | CO2 | 2035 | 1
World | HLR_Hardcoal | CO2 | 2040 | 1
World | HLR_Hardcoal | CO2 | 2045 | 1
World | HLR_Hardcoal | CO2 | 2050 | 1
World | HLR_Heatpump_Aerial | CO2 | 2022 | 1
World | HLR_Heatpump_Aerial | CO2 | 2025 | 1
World | HLR_Heatpump_Aerial | CO2 | 2030 | 1
World | HLR_Heatpump_Aerial | CO2 | 2035 | 1
World | HLR_Heatpump_Aerial | CO2 | 2040 | 1
World | HLR_Heatpump_Aerial | CO2 | 2045 | 1
World | HLR_Heatpump_Aerial | CO2 | 2050 | 1
World | HLR_Heatpump_Ground | CO2 | 2022 | 1
World | HLR_Heatpump_Ground | CO2 | 2025 | 1
World | HLR_Heatpump_Ground | CO2 | 2030 | 1
World | HLR_Heatpump_Ground | CO2 | 2035 | 1
World | HLR_Heatpump_Ground | CO2 | 2040 | 1
World | HLR_Heatpump_Ground | CO2 | 2045 | 1
World | HLR_Heatpump_Ground | CO2 | 2050 | 1
World | HLR_Lignite | CO2 | 2022 | 1
World | HLR_Lignite | CO2 | 2025 | 1
World | HLR_Lignite | CO2 | 2030 | 1
World | HLR_Lignite | CO2 | 2035 | 1
World | HLR_Lignite | CO2 | 2040 | 1
World | HLR_Lignite | CO2 | 2045 | 1
World | HLR_Lignite | CO2 | 2050 | 1
World | HLR_Oil_Boiler | CO2 | 2022 | 1
World | HLR_Oil_Boiler | CO2 | 2025 | 1
World | HLR_Oil_Boiler | CO2 | 2030 | 1
World | HLR_Oil_Boiler | CO2 | 2035 | 1
World | HLR_Oil_Boiler | CO2 | 2040 | 1
World | HLR_Oil_Boiler | CO2 | 2045 | 1
World | HLR_Oil_Boiler | CO2 | 2050 | 1
World | HLR_Solar_Thermal | CO2 | 2022 | 1
World | HLR_Solar_Thermal | CO2 | 2025 | 1
World | HLR_Solar_Thermal | CO2 | 2030 | 1
World | HLR_Solar_Thermal | CO2 | 2035 | 1
World | HLR_Solar_Thermal | CO2 | 2040 | 1
World | HLR_Solar_Thermal | CO2 | 2045 | 1
World | HLR_Solar_Thermal | CO2 | 2050 | 1
World | HMI_Biomass | CO2 | 2022 | 1
World | HMI_Biomass | CO2 | 2025 | 1
World | HMI_Biomass | CO2 | 2030 | 1
World | HMI_Biomass | CO2 | 2035 | 1
World | HMI_Biomass | CO2 | 2040 | 1
World | HMI_Biomass | CO2 | 2045 | 1
World | HMI_Biomass | CO2 | 2050 | 1
World | HMI_Gas | CO2 | 2022 | 1
World | HMI_Gas | CO2 | 2025 | 1
World | HMI_Gas | CO2 | 2030 | 1
World | HMI_Gas | CO2 | 2035 | 1
World | HMI_Gas | CO2 | 2040 | 1
World | HMI_Gas | CO2 | 2045 | 1
World | HMI_Gas | CO2 | 2050 | 1
World | HMI_Gas_CCS | CO2 | 2022 | 1
World | HMI_Gas_CCS | CO2 | 2025 | 1
World | HMI_Gas_CCS | CO2 | 2030 | 1
World | HMI_Gas_CCS | CO2 | 2035 | 1
World | HMI_Gas_CCS | CO2 | 2040 | 1
World | HMI_Gas_CCS | CO2 | 2045 | 1
World | HMI_Gas_CCS | CO2 | 2050 | 1
World | HMI_HardCoal | CO2 | 2022 | 1
World | HMI_HardCoal | CO2 | 2025 | 1
World | HMI_HardCoal | CO2 | 2030 | 1
World | HMI_HardCoal | CO2 | 2035 | 1
World | HMI_HardCoal | CO2 | 2040 | 1
World | HMI_HardCoal | CO2 | 2045 | 1
World | HMI_HardCoal | CO2 | 2050 | 1
World | HMI_HardCoal_CCS | CO2 | 2022 | 1
World | HMI_HardCoal_CCS | CO2 | 2025 | 1
World | HMI_HardCoal_CCS | CO2 | 2030 | 1
World | HMI_HardCoal_CCS | CO2 | 2035 | 1
World | HMI_HardCoal_CCS | CO2 | 2040 | 1
World | HMI_HardCoal_CCS | CO2 | 2045 | 1
World | HMI_HardCoal_CCS | CO2 | 2050 | 1
World | HMI_Oil | CO2 | 2022 | 1
World | HMI_Oil | CO2 | 2025 | 1
World | HMI_Oil | CO2 | 2030 | 1
World | HMI_Oil | CO2 | 2035 | 1
World | HMI_Oil | CO2 | 2040 | 1
World | HMI_Oil | CO2 | 2045 | 1
World | HMI_Oil | CO2 | 2050 | 1
World | HMI_Steam_Electric | CO2 | 2022 | 1
World | HMI_Steam_Electric | CO2 | 2025 | 1
World | HMI_Steam_Electric | CO2 | 2030 | 1
World | HMI_Steam_Electric | CO2 | 2035 | 1
World | HMI_Steam_Electric | CO2 | 2040 | 1
World | HMI_Steam_Electric | CO2 | 2045 | 1
World | HMI_Steam_Electric | CO2 | 2050 | 1
World | P_Biomass_CCS | CO2 | 2022 | 1
World | P_Biomass_CCS | CO2 | 2025 | 1
World | P_Biomass_CCS | CO2 | 2030 | 1
World | P_Biomass_CCS | CO2 | 2035 | 1
World | P_Biomass_CCS | CO2 | 2040 | 1
World | P_Biomass_CCS | CO2 | 2045 | 1
World | P_Biomass_CCS | CO2 | 2050 | 1
World | P_Coal_Hardcoal | CO2 | 2022 | 1
World | P_Coal_Hardcoal | CO2 | 2025 | 1
World | P_Coal_Hardcoal | CO2 | 2030 | 1
World | P_Coal_Hardcoal | CO2 | 2035 | 1
World | P_Coal_Hardcoal | CO2 | 2040 | 1
World | P_Coal_Hardcoal | CO2 | 2045 | 1
World | P_Coal_Hardcoal | CO2 | 2050 | 1
World | P_Coal_Hardcoal_CCS | CO2 | 2022 | 1
World | P_Coal_Hardcoal_CCS | CO2 | 2025 | 1
World | P_Coal_Hardcoal_CCS | CO2 | 2030 | 1
World | P_Coal_Hardcoal_CCS | CO2 | 2035 | 1
World | P_Coal_Hardcoal_CCS | CO2 | 2040 | 1
World | P_Coal_Hardcoal_CCS | CO2 | 2045 | 1
World | P_Coal_Hardcoal_CCS | CO2 | 2050 | 1
World | P_Coal_Lignite | CO2 | 2022 | 1
World | P_Coal_Lignite | CO2 | 2025 | 1
World | P_Coal_Lignite | CO2 | 2030 | 1
World | P_Coal_Lignite | CO2 | 2035 | 1
World | P_Coal_Lignite | CO2 | 2040 | 1
World | P_Coal_Lignite | CO2 | 2045 | 1
World | P_Coal_Lignite | CO2 | 2050 | 1
World | P_Coal_Lignite_CCS | CO2 | 2022 | 1
World | P_Coal_Lignite_CCS | CO2 | 2025 | 1
World | P_Coal_Lignite_CCS | CO2 | 2030 | 1
World | P_Coal_Lignite_CCS | CO2 | 2035 | 1
World | P_Coal_Lignite_CCS | CO2 | 2040 | 1
World | P_Coal_Lignite_CCS | CO2 | 2045 | 1
World | P_Coal_Lignite_CCS | CO2 | 2050 | 1
World | P_Gas_CCGT | CO2 | 2022 | 1
World | P_Gas_CCGT | CO2 | 2025 | 1
World | P_Gas_CCGT | CO2 | 2030 | 1
World | P_Gas_CCGT | CO2 | 2035 | 1
World | P_Gas_CCGT | CO2 | 2040 | 1
World | P_Gas_CCGT | CO2 | 2045 | 1
World | P_Gas_CCGT | CO2 | 2050 | 1
World | P_Gas_CCS | CO2 | 2022 | 1
World | P_Gas_CCS | CO2 | 2025 | 1
World | P_Gas_CCS | CO2 | 2030 | 1
World | P_Gas_CCS | CO2 | 2035 | 1
World | P_Gas_CCS | CO2 | 2040 | 1
World | P_Gas_CCS | CO2 | 2045 | 1
World | P_Gas_CCS | CO2 | 2050 | 1
World | P_Gas_Engines | CO2 | 2022 | 1
World | P_Gas_Engines | CO2 | 2025 | 1
World | P_Gas_Engines | CO2 | 2030 | 1
World | P_Gas_Engines | CO2 | 2035 | 1
World | P_Gas_Engines | CO2 | 2040 | 1
World | P_Gas_Engines | CO2 | 2045 | 1
World | P_Gas_Engines | CO2 | 2050 | 1
World | P_Gas_OCGT | CO2 | 2022 | 1
World | P_Gas_OCGT | CO2 | 2025 | 1
World | P_Gas_OCGT | CO2 | 2030 | 1
World | P_Gas_OCGT | CO2 | 2035 | 1
World | P_Gas_OCGT | CO2 | 2040 | 1
World | P_Gas_OCGT | CO2 | 2045 | 1
World | P_Gas_OCGT | CO2 | 2050 | 1
World | P_Oil | CO2 | 2022 | 1
World | P_Oil | CO2 | 2025 | 1
World | P_Oil | CO2 | 2030 | 1
World | P_Oil | CO2 | 2035 | 1
World | P_Oil | CO2 | 2040 | 1
World | P_Oil | CO2 | 2045 | 1
World | P_Oil | CO2 | 2050 | 1
World | PSNG_Air_Conv | CO2 | 2022 | 1
World | PSNG_Air_Conv | CO2 | 2025 | 1
World | PSNG_Air_Conv | CO2 | 2030 | 1
World | PSNG_Air_Conv | CO2 | 2035 | 1
World | PSNG_Air_Conv | CO2 | 2040 | 1
World | PSNG_Air_Conv | CO2 | 2045 | 1
World | PSNG_Air_Conv | CO2 | 2050 | 1
World | PSNG_Rail_Conv | CO2 | 2022 | 1
World | PSNG_Rail_Conv | CO2 | 2025 | 1
World | PSNG_Rail_Conv | CO2 | 2030 | 1
World | PSNG_Rail_Conv | CO2 | 2035 | 1
World | PSNG_Rail_Conv | CO2 | 2040 | 1
World | PSNG_Rail_Conv | CO2 | 2045 | 1
World | PSNG_Rail_Conv | CO2 | 2050 | 1
World | PSNG_Road_ICE | CO2 | 2022 | 1
World | PSNG_Road_ICE | CO2 | 2025 | 1
World | PSNG_Road_ICE | CO2 | 2030 | 1
World | PSNG_Road_ICE | CO2 | 2035 | 1
World | PSNG_Road_ICE | CO2 | 2040 | 1
World | PSNG_Road_ICE | CO2 | 2045 | 1
World | PSNG_Road_ICE | CO2 | 2050 | 1
World | PSNG_Road_LNG | CO2 | 2022 | 1
World | PSNG_Road_LNG | CO2 | 2025 | 1
World | PSNG_Road_LNG | CO2 | 2030 | 1
World | PSNG_Road_LNG | CO2 | 2035 | 1
World | PSNG_Road_LNG | CO2 | 2040 | 1
World | PSNG_Road_LNG | CO2 | 2045 | 1
World | PSNG_Road_LNG | CO2 | 2050 | 1
World | PSNG_Road_PHEV | CO2 | 2022 | 1
World | PSNG_Road_PHEV | CO2 | 2025 | 1
World | PSNG_Road_PHEV | CO2 | 2030 | 1
World | PSNG_Road_PHEV | CO2 | 2035 | 1
World | PSNG_Road_PHEV | CO2 | 2040 | 1
World | PSNG_Road_PHEV | CO2 | 2045 | 1
World | PSNG_Road_PHEV | CO2 | 2050 | 1
World | X_DAC_HT | CO2 | 2022 | 1
World | X_DAC_HT | CO2 | 2025 | 1
World | X_DAC_HT | CO2 | 2030 | 1
World | X_DAC_HT | CO2 | 2035 | 1
World | X_DAC_HT | CO2 | 2040 | 1
World | X_DAC_HT | CO2 | 2045 | 1
World | X_DAC_HT | CO2 | 2050 | 1
World | X_DAC_LT | CO2 | 2022 | 1
World | X_DAC_LT | CO2 | 2025 | 1
World | X_DAC_LT | CO2 | 2030 | 1
World | X_DAC_LT | CO2 | 2035 | 1
World | X_DAC_LT | CO2 | 2040 | 1
World | X_DAC_LT | CO2 | 2045 | 1
World | X_DAC_LT | CO2 | 2050 | 1
World | X_SMR | CO2 | 2022 | 1
World | X_SMR | CO2 | 2025 | 1
World | X_SMR | CO2 | 2030 | 1
World | X_SMR | CO2 | 2035 | 1
World | X_SMR | CO2 | 2040 | 1
World | X_SMR | CO2 | 2045 | 1
World | X_SMR | CO2 | 2050 | 1
World | X_SMR_CCS | CO2 | 2022 | 1
World | X_SMR_CCS | CO2 | 2025 | 1
World | X_SMR_CCS | CO2 | 2030 | 1
World | X_SMR_CCS | CO2 | 2035 | 1
World | X_SMR_CCS | CO2 | 2040 | 1
World | X_SMR_CCS | CO2 | 2045 | 1
World | X_SMR_CCS | CO2 | 2050 | 1

## Par_EmissionsPenalty
Region | Emission | Year | Value

## Par_FixedCost
Region | Technology | Year | Value
World | CHP_Biomass_Solid | 2022 | 50.6
World | CHP_Biomass_Solid | 2025 | 45.54
World | CHP_Biomass_Solid | 2030 | 44.275
World | CHP_Biomass_Solid | 2035 | 43.01
World | CHP_Biomass_Solid | 2040 | 43.01
World | CHP_Biomass_Solid | 2045 | 43.01
World | CHP_Biomass_Solid | 2050 | 43.01
World | CHP_Biomass_Solid_CCS | 2022 | 55
World | CHP_Biomass_Solid_CCS | 2025 | 42.9
World | CHP_Biomass_Solid_CCS | 2030 | 41.8
World | CHP_Biomass_Solid_CCS | 2035 | 40.7
World | CHP_Biomass_Solid_CCS | 2040 | 40.7
World | CHP_Biomass_Solid_CCS | 2045 | 40.7
World | CHP_Biomass_Solid_CCS | 2050 | 40.7
World | CHP_Coal_Hardcoal | 2022 | 46.7
World | CHP_Coal_Hardcoal | 2025 | 46.7
World | CHP_Coal_Hardcoal | 2030 | 46.7
World | CHP_Coal_Hardcoal | 2035 | 46.7
World | CHP_Coal_Hardcoal | 2040 | 46.7
World | CHP_Coal_Hardcoal | 2045 | 46.7
World | CHP_Coal_Hardcoal | 2050 | 46.7
World | CHP_Coal_Lignite | 2022 | 50.75
World | CHP_Coal_Lignite | 2025 | 50.75
World | CHP_Coal_Lignite | 2030 | 50.75
World | CHP_Coal_Lignite | 2035 | 50.75
World | CHP_Coal_Lignite | 2040 | 50.75
World | CHP_Coal_Lignite | 2045 | 50.75
World | CHP_Coal_Lignite | 2050 | 50.75
World | CHP_Gas_CCGT_Biogas | 2025 | 18.7
World | CHP_Gas_CCGT_Biogas | 2030 | 18.7
World | CHP_Gas_CCGT_Biogas | 2035 | 18.7
World | CHP_Gas_CCGT_Biogas | 2040 | 18.7
World | CHP_Gas_CCGT_Biogas | 2045 | 18.7
World | CHP_Gas_CCGT_Biogas | 2050 | 18.7
World | CHP_Gas_CCGT_Biogas | 2022 | 28.6
World | CHP_Gas_CCGT_Biogas_CCS | 2025 | 28.05
World | CHP_Gas_CCGT_Biogas_CCS | 2030 | 28.05
World | CHP_Gas_CCGT_Biogas_CCS | 2035 | 28.05
World | CHP_Gas_CCGT_Biogas_CCS | 2040 | 28.05
World | CHP_Gas_CCGT_Biogas_CCS | 2045 | 28.05
World | CHP_Gas_CCGT_Biogas_CCS | 2050 | 28.05
World | CHP_Gas_CCGT_Biogas_CCS | 2022 | 42.9
World | CHP_Gas_CCGT_Natural | 2025 | 18.7
World | CHP_Gas_CCGT_Natural | 2030 | 18.7
World | CHP_Gas_CCGT_Natural | 2035 | 18.7
World | CHP_Gas_CCGT_Natural | 2040 | 18.7
World | CHP_Gas_CCGT_Natural | 2045 | 18.7
World | CHP_Gas_CCGT_Natural | 2050 | 18.7
World | CHP_Gas_CCGT_Natural | 2022 | 28.6
World | CHP_Gas_CCGT_Natural_CCS | 2025 | 28.05
World | CHP_Gas_CCGT_Natural_CCS | 2030 | 28.05
World | CHP_Gas_CCGT_Natural_CCS | 2035 | 28.05
World | CHP_Gas_CCGT_Natural_CCS | 2040 | 28.05
World | CHP_Gas_CCGT_Natural_CCS | 2045 | 28.05
World | CHP_Gas_CCGT_Natural_CCS | 2050 | 28.05
World | CHP_Gas_CCGT_Natural_CCS | 2022 | 42.9
World | CHP_Gas_CCGT_SynGas | 2025 | 18.7
World | CHP_Gas_CCGT_SynGas | 2030 | 18.7
World | CHP_Gas_CCGT_SynGas | 2035 | 18.7
World | CHP_Gas_CCGT_SynGas | 2040 | 18.7
World | CHP_Gas_CCGT_SynGas | 2045 | 18.7
World | CHP_Gas_CCGT_SynGas | 2050 | 18.7
World | CHP_Gas_CCGT_SynGas | 2022 | 28.6
World | D_Battery_Li-Ion | 2022 | 0.686
World | D_Battery_Li-Ion | 2025 | 0.31
World | D_Battery_Li-Ion | 2030 | 0.28
World | D_Battery_Li-Ion | 2035 | 0.28
World | D_Battery_Li-Ion | 2040 | 0.28
World | D_Battery_Li-Ion | 2045 | 0.28
World | D_Battery_Li-Ion | 2050 | 0.28
World | D_Battery_Redox | 2022 | 24.8
World | D_Battery_Redox | 2025 | 15.4
World | D_Battery_Redox | 2030 | 14.6
World | D_Battery_Redox | 2035 | 10.4
World | D_Battery_Redox | 2040 | 6.2
World | D_Battery_Redox | 2045 | 6.2
World | D_Battery_Redox | 2050 | 6.2
World | D_CAES | 2022 | 7.8
World | D_CAES | 2025 | 7.345
World | D_CAES | 2030 | 6.89
World | D_CAES | 2035 | 3.7
World | D_CAES | 2040 | 6.63
World | D_CAES | 2045 | 6.24
World | D_CAES | 2050 | 5.85
World | D_Gas_H2 | 2050 | 5.85
World | D_Gas_H2 | 2045 | 6.24
World | D_Gas_H2 | 2040 | 6.51
World | D_Gas_H2 | 2035 | 6.76
World | D_Gas_H2 | 2030 | 6.89
World | D_Gas_H2 | 2025 | 7.345
World | D_Gas_H2 | 2022 | 7.8
World | D_Gas_Methane | 2050 | 5.85
World | D_Gas_Methane | 2045 | 6.24
World | D_Gas_Methane | 2040 | 6.63
World | D_Gas_Methane | 2035 | 6.76
World | D_Gas_Methane | 2030 | 6.89
World | D_Gas_Methane | 2025 | 7.345
World | D_Gas_Methane | 2022 | 7.8
World | D_Heat_HLI | 2022 | 2.4
World | D_Heat_HLI | 2025 | 2.4
World | D_Heat_HLI | 2030 | 2.4
World | D_Heat_HLI | 2035 | 5.66
World | D_Heat_HLI | 2040 | 2.4
World | D_Heat_HLI | 2045 | 2.4
World | D_Heat_HLI | 2050 | 2.4
World | D_Heat_HLR | 2022 | 2.4
World | D_Heat_HLR | 2025 | 2.4
World | D_Heat_HLR | 2030 | 2.4
World | D_Heat_HLR | 2035 | 5
World | D_Heat_HLR | 2040 | 2.4
World | D_Heat_HLR | 2045 | 2.4
World | D_Heat_HLR | 2050 | 2.4
World | D_PHS | 2022 | 22.5
World | D_PHS | 2025 | 22.5
World | D_PHS | 2030 | 22.5
World | D_PHS | 2035 | 4.47
World | D_PHS | 2040 | 22.5
World | D_PHS | 2045 | 22.5
World | D_PHS | 2050 | 22.5
World | D_PHS_Residual | 2022 | 22.5
World | D_PHS_Residual | 2025 | 22.5
World | D_PHS_Residual | 2030 | 22.5
World | D_PHS_Residual | 2035 | 4.04
World | D_PHS_Residual | 2040 | 22.5
World | D_PHS_Residual | 2045 | 22.5
World | D_PHS_Residual | 2050 | 22.5
World | FRT_Rail_Conv | 2022 | 3.6184
World | FRT_Rail_Conv | 2025 | 3.515
World | FRT_Rail_Conv | 2030 | 3.4633
World | FRT_Rail_Conv | 2035 | 3.4117
World | FRT_Rail_Conv | 2040 | 3.36
World | FRT_Rail_Conv | 2045 | 3.3083
World | FRT_Rail_Conv | 2050 | 3.2566
World | FRT_Rail_Electric | 2022 | 5.1692
World | FRT_Rail_Electric | 2025 | 4.3569
World | FRT_Rail_Electric | 2030 | 3.9507
World | FRT_Rail_Electric | 2035 | 3.5446
World | FRT_Rail_Electric | 2040 | 3.1384
World | FRT_Rail_Electric | 2045 | 2.7323
World | FRT_Rail_Electric | 2050 | 2.3261
World | FRT_Road_BEV | 2022 | 19.3664
World | FRT_Road_BEV | 2025 | 18.5658
World | FRT_Road_BEV | 2030 | 18.1655
World | FRT_Road_BEV | 2035 | 17.7652
World | FRT_Road_BEV | 2040 | 17.3649
World | FRT_Road_BEV | 2045 | 16.9646
World | FRT_Road_BEV | 2050 | 16.5643
World | FRT_Road_H2 | 2022 | 17.0799
World | FRT_Road_H2 | 2025 | 14.4187
World | FRT_Road_H2 | 2030 | 13.088
World | FRT_Road_H2 | 2035 | 11.7574
World | FRT_Road_H2 | 2040 | 10.4267
World | FRT_Road_H2 | 2045 | 9.0961
World | FRT_Road_H2 | 2050 | 7.7655
World | FRT_Road_ICE | 2022 | 6.1224
World | FRT_Road_ICE | 2025 | 6.0058
World | FRT_Road_ICE | 2030 | 5.9475
World | FRT_Road_ICE | 2035 | 5.8892
World | FRT_Road_ICE | 2040 | 5.8309
World | FRT_Road_ICE | 2045 | 5.7726
World | FRT_Road_ICE | 2050 | 5.7143
World | FRT_Road_OH | 2022 | 8.9952
World | FRT_Road_OH | 2025 | 8.6234
World | FRT_Road_OH | 2030 | 8.4374
World | FRT_Road_OH | 2035 | 8.2515
World | FRT_Road_OH | 2040 | 8.0656
World | FRT_Road_OH | 2045 | 7.8796
World | FRT_Road_OH | 2050 | 7.6937
World | FRT_Road_PHEV | 2022 | 8.6179
World | FRT_Road_PHEV | 2025 | 8.2819
World | FRT_Road_PHEV | 2030 | 8.114
World | FRT_Road_PHEV | 2035 | 7.946
World | FRT_Road_PHEV | 2040 | 7.778
World | FRT_Road_PHEV | 2045 | 7.61
World | FRT_Road_PHEV | 2050 | 7.442
World | FRT_Ship_Bio | 2022 | 10.3036
World | FRT_Ship_Bio | 2025 | 9.7684
World | FRT_Ship_Bio | 2030 | 9.5007
World | FRT_Ship_Bio | 2035 | 9.2331
World | FRT_Ship_Bio | 2040 | 8.9655
World | FRT_Ship_Bio | 2045 | 8.6979
World | FRT_Ship_Bio | 2050 | 8.4302
World | FRT_Ship_Conv | 2022 | 9.3669
World | FRT_Ship_Conv | 2025 | 9.0993
World | FRT_Ship_Conv | 2030 | 8.9655
World | FRT_Ship_Conv | 2035 | 8.8317
World | FRT_Ship_Conv | 2040 | 8.6979
World | FRT_Ship_Conv | 2045 | 8.564
World | FRT_Ship_Conv | 2050 | 8.4302
World | HHI_BF_BOF | 2022 | 101.66
World | HHI_BF_BOF | 2025 | 101.66
World | HHI_BF_BOF | 2030 | 101.66
World | HHI_BF_BOF | 2035 | 101.66
World | HHI_BF_BOF | 2040 | 101.66
World | HHI_BF_BOF | 2045 | 101.66
World | HHI_BF_BOF | 2050 | 101.66
World | HHI_BF_BOF_CCS | 2022 | 130.18
World | HHI_BF_BOF_CCS | 2025 | 130.18
World | HHI_BF_BOF_CCS | 2030 | 130.18
World | HHI_BF_BOF_CCS | 2035 | 130.18
World | HHI_BF_BOF_CCS | 2040 | 130.18
World | HHI_BF_BOF_CCS | 2045 | 130.18
World | HHI_BF_BOF_CCS | 2050 | 130.18
World | HHI_Bio_BF_BOF | 2022 | 111.826
World | HHI_Bio_BF_BOF | 2025 | 111.826
World | HHI_Bio_BF_BOF | 2030 | 111.826
World | HHI_Bio_BF_BOF | 2035 | 111.826
World | HHI_Bio_BF_BOF | 2040 | 111.826
World | HHI_Bio_BF_BOF | 2045 | 111.826
World | HHI_Bio_BF_BOF | 2050 | 111.826
World | HHI_DRI_EAF | 2022 | 165.6
World | HHI_DRI_EAF | 2025 | 145.4914
World | HHI_DRI_EAF | 2030 | 135.4371
World | HHI_DRI_EAF | 2035 | 125.3829
World | HHI_DRI_EAF | 2040 | 115.3286
World | HHI_DRI_EAF | 2045 | 105.2743
World | HHI_DRI_EAF | 2050 | 95.22
World | HHI_DRI_EAF_CCS | 2022 | 215.2
World | HHI_DRI_EAF_CCS | 2025 | 189.0686
World | HHI_DRI_EAF_CCS | 2030 | 176.0029
World | HHI_DRI_EAF_CCS | 2035 | 162.9371
World | HHI_DRI_EAF_CCS | 2040 | 149.8714
World | HHI_DRI_EAF_CCS | 2045 | 136.8057
World | HHI_DRI_EAF_CCS | 2050 | 123.74
World | HHI_H2DRI_EAF | 2022 | 169.6
World | HHI_H2DRI_EAF | 2025 | 157.4857
World | HHI_H2DRI_EAF | 2030 | 151.4286
World | HHI_H2DRI_EAF | 2035 | 145.3714
World | HHI_H2DRI_EAF | 2040 | 139.3143
World | HHI_H2DRI_EAF | 2045 | 133.2571
World | HHI_H2DRI_EAF | 2050 | 127.2
World | HHI_Molten_Electrolysis | 2022 | 255.6
World | HHI_Molten_Electrolysis | 2025 | 224.5629
World | HHI_Molten_Electrolysis | 2030 | 209.0443
World | HHI_Molten_Electrolysis | 2035 | 193.5257
World | HHI_Molten_Electrolysis | 2040 | 178.0071
World | HHI_Molten_Electrolysis | 2045 | 162.4886
World | HHI_Molten_Electrolysis | 2050 | 146.97
World | HHI_Scrap_EAF | 2022 | 73.6
World | HHI_Scrap_EAF | 2025 | 68.3429
World | HHI_Scrap_EAF | 2030 | 65.7143
World | HHI_Scrap_EAF | 2035 | 63.0857
World | HHI_Scrap_EAF | 2040 | 60.4571
World | HHI_Scrap_EAF | 2045 | 57.8286
World | HHI_Scrap_EAF | 2050 | 55.2
World | HLI_Biomass | 2022 | 101.15
World | HLI_Biomass | 2025 | 87.325
World | HLI_Biomass | 2030 | 82.95
World | HLI_Biomass | 2035 | 79.1
World | HLI_Biomass | 2040 | 75.25
World | HLI_Biomass | 2045 | 71.75
World | HLI_Biomass | 2050 | 68.25
World | HLI_Direct_Electric | 2022 | 28
World | HLI_Direct_Electric | 2025 | 28
World | HLI_Direct_Electric | 2030 | 28
World | HLI_Direct_Electric | 2035 | 28
World | HLI_Direct_Electric | 2040 | 28
World | HLI_Direct_Electric | 2045 | 28
World | HLI_Direct_Electric | 2050 | 28
World | HLI_Fuelcell | 2022 | 124.95
World | HLI_Fuelcell | 2025 | 83.3
World | HLI_Fuelcell | 2030 | 72.8
World | HLI_Fuelcell | 2035 | 69.125
World | HLI_Fuelcell | 2040 | 65.45
World | HLI_Fuelcell | 2045 | 63.175
World | HLI_Fuelcell | 2050 | 60.9
World | HLI_Gas_Boiler | 2022 | 6.825
World | HLI_Gas_Boiler | 2025 | 6.825
World | HLI_Gas_Boiler | 2030 | 6.825
World | HLI_Gas_Boiler | 2035 | 6.825
World | HLI_Gas_Boiler | 2040 | 6.825
World | HLI_Gas_Boiler | 2045 | 6.825
World | HLI_Gas_Boiler | 2050 | 6.825
World | HLI_Geothermal | 2022 | 183.75
World | HLI_Geothermal | 2025 | 165.2
World | HLI_Geothermal | 2030 | 156.45
World | HLI_Geothermal | 2035 | 148.575
World | HLI_Geothermal | 2040 | 140.7
World | HLI_Geothermal | 2045 | 133.525
World | HLI_Geothermal | 2050 | 126.35
World | HLI_H2_Boiler | 2022 | 22.75
World | HLI_H2_Boiler | 2025 | 21.15
World | HLI_H2_Boiler | 2030 | 20.35
World | HLI_H2_Boiler | 2035 | 19.55
World | HLI_H2_Boiler | 2040 | 18.75
World | HLI_H2_Boiler | 2045 | 17.95
World | HLI_H2_Boiler | 2050 | 17.15
World | HLI_Hardcoal | 2022 | 56
World | HLI_Hardcoal | 2025 | 56
World | HLI_Hardcoal | 2030 | 56
World | HLI_Hardcoal | 2035 | 56
World | HLI_Hardcoal | 2040 | 56
World | HLI_Hardcoal | 2045 | 56
World | HLI_Hardcoal | 2050 | 56
World | HLI_Lignite | 2022 | 70
World | HLI_Lignite | 2025 | 70
World | HLI_Lignite | 2030 | 70
World | HLI_Lignite | 2035 | 70
World | HLI_Lignite | 2040 | 70
World | HLI_Lignite | 2045 | 70
World | HLI_Lignite | 2050 | 70
World | HLI_Oil_Boiler | 2022 | 17.325
World | HLI_Oil_Boiler | 2025 | 17.325
World | HLI_Oil_Boiler | 2030 | 17.325
World | HLI_Oil_Boiler | 2035 | 17.325
World | HLI_Oil_Boiler | 2040 | 17.325
World | HLI_Oil_Boiler | 2045 | 17.325
World | HLI_Oil_Boiler | 2050 | 17.325
World | HLI_Solar_Thermal | 2022 | 27.055
World | HLI_Solar_Thermal | 2025 | 27.055
World | HLI_Solar_Thermal | 2030 | 27.055
World | HLI_Solar_Thermal | 2035 | 27.055
World | HLI_Solar_Thermal | 2040 | 27.055
World | HLI_Solar_Thermal | 2045 | 27.055
World | HLI_Solar_Thermal | 2050 | 27.055
World | HLR_Biomass | 2022 | 101.15
World | HLR_Biomass | 2025 | 87.325
World | HLR_Biomass | 2030 | 82.95
World | HLR_Biomass | 2035 | 79.1
World | HLR_Biomass | 2040 | 75.25
World | HLR_Biomass | 2045 | 71.75
World | HLR_Biomass | 2050 | 68.25
World | HLR_Direct_Electric | 2022 | 28
World | HLR_Direct_Electric | 2025 | 28
World | HLR_Direct_Electric | 2030 | 28
World | HLR_Direct_Electric | 2035 | 28
World | HLR_Direct_Electric | 2040 | 28
World | HLR_Direct_Electric | 2045 | 28
World | HLR_Direct_Electric | 2050 | 28
World | HLR_Gas_Boiler | 2022 | 6.825
World | HLR_Gas_Boiler | 2025 | 6.825
World | HLR_Gas_Boiler | 2030 | 6.825
World | HLR_Gas_Boiler | 2035 | 6.825
World | HLR_Gas_Boiler | 2040 | 6.825
World | HLR_Gas_Boiler | 2045 | 6.825
World | HLR_Gas_Boiler | 2050 | 6.825
World | HLR_Geothermal | 2022 | 183.75
World | HLR_Geothermal | 2025 | 165.2
World | HLR_Geothermal | 2030 | 156.45
World | HLR_Geothermal | 2035 | 148.575
World | HLR_Geothermal | 2040 | 140.7
World | HLR_Geothermal | 2045 | 133.525
World | HLR_Geothermal | 2050 | 126.35
World | HLR_H2_Boiler | 2022 | 22.75
World | HLR_H2_Boiler | 2025 | 21.15
World | HLR_H2_Boiler | 2030 | 20.35
World | HLR_H2_Boiler | 2035 | 19.55
World | HLR_H2_Boiler | 2040 | 18.75
World | HLR_H2_Boiler | 2045 | 17.95
World | HLR_H2_Boiler | 2050 | 17.15
World | HLR_Hardcoal | 2022 | 56
World | HLR_Hardcoal | 2025 | 56
World | HLR_Hardcoal | 2030 | 56
World | HLR_Hardcoal | 2035 | 56
World | HLR_Hardcoal | 2040 | 56
World | HLR_Hardcoal | 2045 | 56
World | HLR_Hardcoal | 2050 | 56
World | HLR_Heatpump_Aerial | 2022 | 28
World | HLR_Heatpump_Aerial | 2025 | 26.425
World | HLR_Heatpump_Aerial | 2030 | 25.55
World | HLR_Heatpump_Aerial | 2035 | 24.85
World | HLR_Heatpump_Aerial | 2040 | 24.15
World | HLR_Heatpump_Aerial | 2045 | 23.45
World | HLR_Heatpump_Aerial | 2050 | 22.75
World | HLR_Heatpump_Ground | 2022 | 34
World | HLR_Heatpump_Ground | 2025 | 24
World | HLR_Heatpump_Ground | 2030 | 15.5
World | HLR_Heatpump_Ground | 2035 | 15.05
World | HLR_Heatpump_Ground | 2040 | 14.6
World | HLR_Heatpump_Ground | 2045 | 14.15
World | HLR_Heatpump_Ground | 2050 | 13.7
World | HLR_Lignite | 2022 | 70
World | HLR_Lignite | 2025 | 70
World | HLR_Lignite | 2030 | 70
World | HLR_Lignite | 2035 | 70
World | HLR_Lignite | 2040 | 70
World | HLR_Lignite | 2045 | 70
World | HLR_Lignite | 2050 | 70
World | HLR_Oil_Boiler | 2022 | 17.325
World | HLR_Oil_Boiler | 2025 | 17.325
World | HLR_Oil_Boiler | 2030 | 17.325
World | HLR_Oil_Boiler | 2035 | 17.325
World | HLR_Oil_Boiler | 2040 | 17.325
World | HLR_Oil_Boiler | 2045 | 17.325
World | HLR_Oil_Boiler | 2050 | 17.325
World | HLR_Solar_Thermal | 2022 | 27.055
World | HLR_Solar_Thermal | 2025 | 27.055
World | HLR_Solar_Thermal | 2030 | 27.055
World | HLR_Solar_Thermal | 2035 | 27.055
World | HLR_Solar_Thermal | 2040 | 27.055
World | HLR_Solar_Thermal | 2045 | 27.055
World | HLR_Solar_Thermal | 2050 | 27.055
World | HMI_Biomass | 2022 | 4.48
World | HMI_Biomass | 2025 | 4.48
World | HMI_Biomass | 2030 | 4.48
World | HMI_Biomass | 2035 | 4.48
World | HMI_Biomass | 2040 | 4.48
World | HMI_Biomass | 2045 | 4.48
World | HMI_Biomass | 2050 | 4.48
World | HMI_Gas | 2022 | 2.485
World | HMI_Gas | 2025 | 2.485
World | HMI_Gas | 2030 | 2.485
World | HMI_Gas | 2035 | 2.485
World | HMI_Gas | 2040 | 2.485
World | HMI_Gas | 2045 | 2.485
World | HMI_Gas | 2050 | 2.485
World | HMI_Gas_CCS | 2050 | 11.5214
World | HMI_Gas_CCS | 2045 | 11.733
World | HMI_Gas_CCS | 2040 | 11.9341
World | HMI_Gas_CCS | 2035 | 12.1256
World | HMI_Gas_CCS | 2030 | 12.3081
World | HMI_Gas_CCS | 2025 | 12.4821
World | HMI_Gas_CCS | 2022 | 12.8073
World | HMI_H2 | 2022 | 4.795
World | HMI_H2 | 2025 | 4.795
World | HMI_H2 | 2030 | 4.795
World | HMI_H2 | 2035 | 4.795
World | HMI_H2 | 2040 | 4.795
World | HMI_H2 | 2045 | 4.795
World | HMI_H2 | 2050 | 4.795
World | HMI_HardCoal | 2022 | 4.48
World | HMI_HardCoal | 2025 | 4.48
World | HMI_HardCoal | 2030 | 4.48
World | HMI_HardCoal | 2035 | 4.48
World | HMI_HardCoal | 2040 | 4.48
World | HMI_HardCoal | 2045 | 4.48
World | HMI_HardCoal | 2050 | 4.48
World | HMI_HardCoal_CCS | 2022 | 9.38
World | HMI_HardCoal_CCS | 2025 | 8.74
World | HMI_HardCoal_CCS | 2030 | 8.42
World | HMI_HardCoal_CCS | 2035 | 8.1
World | HMI_HardCoal_CCS | 2040 | 7.78
World | HMI_HardCoal_CCS | 2045 | 7.46
World | HMI_HardCoal_CCS | 2050 | 7.14
World | HMI_Oil | 2022 | 3.71
World | HMI_Oil | 2025 | 3.71
World | HMI_Oil | 2030 | 3.71
World | HMI_Oil | 2035 | 3.71
World | HMI_Oil | 2040 | 3.71
World | HMI_Oil | 2045 | 3.71
World | HMI_Oil | 2050 | 3.71
World | HMI_Steam_Electric | 2022 | 3.605
World | HMI_Steam_Electric | 2025 | 3.605
World | HMI_Steam_Electric | 2030 | 3.605
World | HMI_Steam_Electric | 2035 | 3.605
World | HMI_Steam_Electric | 2040 | 3.605
World | HMI_Steam_Electric | 2045 | 3.605
World | HMI_Steam_Electric | 2050 | 3.605
World | P_Biomass | 2022 | 47.2
World | P_Biomass | 2025 | 44.6
World | P_Biomass | 2030 | 41.9
World | P_Biomass | 2035 | 39.5
World | P_Biomass | 2040 | 37.1
World | P_Biomass | 2045 | 35
World | P_Biomass | 2050 | 32.9
World | P_Biomass_CCS | 2022 | 81.5
World | P_Biomass_CCS | 2025 | 75.3
World | P_Biomass_CCS | 2030 | 69.1
World | P_Biomass_CCS | 2035 | 66.05
World | P_Biomass_CCS | 2040 | 63
World | P_Biomass_CCS | 2045 | 62.2
World | P_Biomass_CCS | 2050 | 61.4
World | P_Coal_Hardcoal | 2022 | 41
World | P_Coal_Hardcoal | 2025 | 38.5
World | P_Coal_Hardcoal | 2030 | 36
World | P_Coal_Hardcoal | 2035 | 34
World | P_Coal_Hardcoal | 2040 | 32
World | P_Coal_Hardcoal | 2045 | 31.5
World | P_Coal_Hardcoal | 2050 | 31
World | P_Coal_Hardcoal_CCS | 2022 | 83.75
World | P_Coal_Hardcoal_CCS | 2025 | 78.0357
World | P_Coal_Hardcoal_CCS | 2030 | 75.1786
World | P_Coal_Hardcoal_CCS | 2035 | 72.3214
World | P_Coal_Hardcoal_CCS | 2040 | 69.4643
World | P_Coal_Hardcoal_CCS | 2045 | 66.6071
World | P_Coal_Hardcoal_CCS | 2050 | 63.75
World | P_Coal_Lignite | 2022 | 47
World | P_Coal_Lignite | 2025 | 44.5
World | P_Coal_Lignite | 2030 | 42
World | P_Coal_Lignite | 2035 | 40.5
World | P_Coal_Lignite | 2040 | 39
World | P_Coal_Lignite | 2045 | 39
World | P_Coal_Lignite | 2050 | 39
World | P_Coal_Lignite_CCS | 2022 | 87.5
World | P_Coal_Lignite_CCS | 2025 | 87.5
World | P_Coal_Lignite_CCS | 2030 | 87.5
World | P_Coal_Lignite_CCS | 2035 | 87.5
World | P_Coal_Lignite_CCS | 2040 | 87.5
World | P_Coal_Lignite_CCS | 2045 | 87.5
World | P_Coal_Lignite_CCS | 2050 | 87.5
World | P_Gas_CCGT | 2022 | 22
World | P_Gas_CCGT | 2025 | 21.5
World | P_Gas_CCGT | 2030 | 21
World | P_Gas_CCGT | 2035 | 20.5
World | P_Gas_CCGT | 2040 | 20
World | P_Gas_CCGT | 2045 | 19.5
World | P_Gas_CCGT | 2050 | 19
World | P_Gas_CCS | 2022 | 37.5
World | P_Gas_CCS | 2025 | 37.5
World | P_Gas_CCS | 2030 | 37.5
World | P_Gas_CCS | 2035 | 37.5
World | P_Gas_CCS | 2040 | 37.5
World | P_Gas_CCS | 2045 | 37.5
World | P_Gas_CCS | 2050 | 37.5
World | P_Gas_OCGT | 2022 | 12
World | P_Gas_OCGT | 2025 | 8
World | P_Gas_OCGT | 2030 | 8
World | P_Gas_OCGT | 2035 | 8
World | P_Gas_OCGT | 2040 | 8
World | P_Gas_OCGT | 2045 | 8
World | P_Gas_OCGT | 2050 | 8
World | P_H2_OCGT | 2022 | 516
World | P_H2_OCGT | 2025 | 466.2429
World | P_H2_OCGT | 2030 | 462.8643
World | P_H2_OCGT | 2035 | 438.6
World | P_H2_OCGT | 2040 | 435.375
World | P_H2_OCGT | 2045 | 432.15
World | P_H2_OCGT | 2050 | 428.925
World | P_Nuclear | 2022 | 120
World | P_Nuclear | 2025 | 117.5
World | P_Nuclear | 2030 | 115
World | P_Nuclear | 2035 | 111.5
World | P_Nuclear | 2040 | 108
World | P_Nuclear | 2045 | 106.5
World | P_Nuclear | 2050 | 105
World | P_Oil | 2022 | 6.96
World | P_Oil | 2025 | 6.66
World | P_Oil | 2030 | 6.51
World | P_Oil | 2035 | 6.36
World | P_Oil | 2040 | 6.21
World | P_Oil | 2045 | 6.06
World | P_Oil | 2050 | 5.91
World | PSNG_Air_Bio | 2022 | 0.38915
World | PSNG_Air_Bio | 2025 | 0.36893
World | PSNG_Air_Bio | 2030 | 0.35882
World | PSNG_Air_Bio | 2035 | 0.34872
World | PSNG_Air_Bio | 2040 | 0.33861
World | PSNG_Air_Bio | 2045 | 0.3285
World | PSNG_Air_Bio | 2050 | 0.31839
World | PSNG_Air_Conv | 2022 | 0.35377
World | PSNG_Air_Conv | 2025 | 0.34366
World | PSNG_Air_Conv | 2030 | 0.33861
World | PSNG_Air_Conv | 2035 | 0.33356
World | PSNG_Air_Conv | 2040 | 0.3285
World | PSNG_Air_Conv | 2045 | 0.32345
World | PSNG_Air_Conv | 2050 | 0.31839
World | PSNG_Air_H2 | 2022 | 0.63679
World | PSNG_Air_H2 | 2025 | 0.55492
World | PSNG_Air_H2 | 2030 | 0.51398
World | PSNG_Air_H2 | 2035 | 0.47304
World | PSNG_Air_H2 | 2040 | 0.43211
World | PSNG_Air_H2 | 2045 | 0.39117
World | PSNG_Air_H2 | 2050 | 0.35023
World | PSNG_Rail_Conv | 2022 | 0.20924
World | PSNG_Rail_Conv | 2025 | 0.20326
World | PSNG_Rail_Conv | 2030 | 0.20027
World | PSNG_Rail_Conv | 2035 | 0.19728
World | PSNG_Rail_Conv | 2040 | 0.19429
World | PSNG_Rail_Conv | 2045 | 0.1913
World | PSNG_Rail_Conv | 2050 | 0.18832
World | PSNG_Rail_Electric | 2022 | 0.29891
World | PSNG_Rail_Electric | 2025 | 0.29037
World | PSNG_Rail_Electric | 2030 | 0.2861
World | PSNG_Rail_Electric | 2035 | 0.28183
World | PSNG_Rail_Electric | 2040 | 0.27756
World | PSNG_Rail_Electric | 2045 | 0.27329
World | PSNG_Rail_Electric | 2050 | 0.26902
World | PSNG_Road_BEV | 2022 | 3.8667
World | PSNG_Road_BEV | 2025 | 3.2681
World | PSNG_Road_BEV | 2030 | 2.9688
World | PSNG_Road_BEV | 2035 | 2.6696
World | PSNG_Road_BEV | 2040 | 2.3703
World | PSNG_Road_BEV | 2045 | 2.071
World | PSNG_Road_BEV | 2050 | 1.7717
World | PSNG_Road_H2 | 2022 | 7.3333
World | PSNG_Road_H2 | 2025 | 5.6464
World | PSNG_Road_H2 | 2030 | 4.8029
World | PSNG_Road_H2 | 2035 | 3.9594
World | PSNG_Road_H2 | 2040 | 3.1159
World | PSNG_Road_H2 | 2045 | 2.2724
World | PSNG_Road_H2 | 2050 | 1.4289
World | PSNG_Road_ICE | 2022 | 2.4
World | PSNG_Road_ICE | 2025 | 2.0002
World | PSNG_Road_ICE | 2030 | 1.8004
World | PSNG_Road_ICE | 2035 | 1.6005
World | PSNG_Road_ICE | 2040 | 1.4006
World | PSNG_Road_ICE | 2045 | 1.2007
World | PSNG_Road_ICE | 2050 | 1.0009
World | PSNG_Road_PHEV | 2022 | 3.6
World | PSNG_Road_PHEV | 2025 | 2.9521
World | PSNG_Road_PHEV | 2030 | 2.6281
World | PSNG_Road_PHEV | 2035 | 2.3042
World | PSNG_Road_PHEV | 2040 | 1.9802
World | PSNG_Road_PHEV | 2045 | 1.6563
World | PSNG_Road_PHEV | 2050 | 1.3323
World | RES_CSP | 2022 | 193.496
World | RES_CSP | 2025 | 183.312
World | RES_CSP | 2030 | 178.22
World | RES_CSP | 2035 | 170.582
World | RES_CSP | 2040 | 162.944
World | RES_CSP | 2045 | 156.579
World | RES_CSP | 2050 | 152.76
World | RES_Geothermal | 2022 | 80
World | RES_Geothermal | 2025 | 80
World | RES_Geothermal | 2030 | 80
World | RES_Geothermal | 2035 | 80
World | RES_Geothermal | 2040 | 80
World | RES_Geothermal | 2045 | 80
World | RES_Geothermal | 2050 | 80
World | RES_Hydro_Large | 2022 | 49.5
World | RES_Hydro_Large | 2025 | 49.5
World | RES_Hydro_Large | 2030 | 49.5
World | RES_Hydro_Large | 2035 | 49.5
World | RES_Hydro_Large | 2040 | 49.5
World | RES_Hydro_Large | 2045 | 49.5
World | RES_Hydro_Large | 2050 | 49.5
World | RES_Hydro_Small | 2022 | 76.8
World | RES_Hydro_Small | 2025 | 76.8
World | RES_Hydro_Small | 2030 | 76.8
World | RES_Hydro_Small | 2035 | 76.8
World | RES_Hydro_Small | 2040 | 76.8
World | RES_Hydro_Small | 2045 | 76.8
World | RES_Hydro_Small | 2050 | 76.8
World | RES_Ocean | 2022 | 39.6
World | RES_Ocean | 2025 | 36.45
World | RES_Ocean | 2030 | 33.3
World | RES_Ocean | 2035 | 30.65
World | RES_Ocean | 2040 | 28
World | RES_Ocean | 2045 | 25.75
World | RES_Ocean | 2050 | 23.5
World | RES_PV_Rooftop_Commercial | 2022 | 9.13
World | RES_PV_Rooftop_Commercial | 2025 | 7.66
World | RES_PV_Rooftop_Commercial | 2030 | 6.66
World | RES_PV_Rooftop_Commercial | 2035 | 5.88
World | RES_PV_Rooftop_Commercial | 2040 | 5.26
World | RES_PV_Rooftop_Commercial | 2045 | 4.75
World | RES_PV_Rooftop_Commercial | 2050 | 4.36
World | RES_PV_Rooftop_Residential | 2022 | 9.13
World | RES_PV_Rooftop_Residential | 2025 | 7.66
World | RES_PV_Rooftop_Residential | 2030 | 6.66
World | RES_PV_Rooftop_Residential | 2035 | 5.88
World | RES_PV_Rooftop_Residential | 2040 | 5.26
World | RES_PV_Rooftop_Residential | 2045 | 4.75
World | RES_PV_Rooftop_Residential | 2050 | 4.36
World | RES_PV_Utility_Avg | 2022 | 13.3
World | RES_PV_Utility_Avg | 2025 | 12.635
World | RES_PV_Utility_Avg | 2030 | 12.0032
World | RES_PV_Utility_Avg | 2035 | 11.4031
World | RES_PV_Utility_Avg | 2040 | 10.8329
World | RES_PV_Utility_Avg | 2045 | 10.2913
World | RES_PV_Utility_Avg | 2050 | 9.7767
World | RES_PV_Utility_DAT | 2022 | 21.6125
World | RES_PV_Utility_DAT | 2025 | 20.5319
World | RES_PV_Utility_DAT | 2030 | 19.5053
World | RES_PV_Utility_DAT | 2035 | 18.53
World | RES_PV_Utility_DAT | 2040 | 17.6035
World | RES_PV_Utility_DAT | 2045 | 16.7233
World | RES_PV_Utility_DAT | 2050 | 15.8872
World | RES_PV_Utility_HSAT | 2022 | 16.0764
World | RES_PV_Utility_HSAT | 2025 | 15.2726
World | RES_PV_Utility_HSAT | 2030 | 14.5089
World | RES_PV_Utility_HSAT | 2035 | 13.7835
World | RES_PV_Utility_HSAT | 2040 | 13.0943
World | RES_PV_Utility_HSAT | 2045 | 12.4396
World | RES_PV_Utility_HSAT | 2050 | 11.8176
World | RES_PV_Utility_Inf | 2022 | 13.3
World | RES_PV_Utility_Inf | 2025 | 12.635
World | RES_PV_Utility_Inf | 2030 | 12.0032
World | RES_PV_Utility_Inf | 2035 | 11.4031
World | RES_PV_Utility_Inf | 2040 | 10.8329
World | RES_PV_Utility_Inf | 2045 | 10.2913
World | RES_PV_Utility_Inf | 2050 | 9.7767
World | RES_PV_Utility_Opt | 2022 | 13.3
World | RES_PV_Utility_Opt | 2025 | 12.635
World | RES_PV_Utility_Opt | 2030 | 12.0032
World | RES_PV_Utility_Opt | 2035 | 11.4031
World | RES_PV_Utility_Opt | 2040 | 10.8329
World | RES_PV_Utility_Opt | 2045 | 10.2913
World | RES_PV_Utility_Opt | 2050 | 9.7767
World | RES_PV_Utility_THSAT | 2022 | 16.7746
World | RES_PV_Utility_THSAT | 2025 | 15.9359
World | RES_PV_Utility_THSAT | 2030 | 15.1391
World | RES_PV_Utility_THSAT | 2035 | 14.3821
World | RES_PV_Utility_THSAT | 2040 | 13.663
World | RES_PV_Utility_THSAT | 2045 | 12.9799
World | RES_PV_Utility_THSAT | 2050 | 12.3309
World | RES_PV_Utility_VSAT | 2022 | 17.556
World | RES_PV_Utility_VSAT | 2025 | 16.6782
World | RES_PV_Utility_VSAT | 2030 | 15.8443
World | RES_PV_Utility_VSAT | 2035 | 15.0521
World | RES_PV_Utility_VSAT | 2040 | 14.2995
World | RES_PV_Utility_VSAT | 2045 | 13.5845
World | RES_PV_Utility_VSAT | 2050 | 12.9053
World | RES_Wind_Offshore_Deep | 2022 | 55
World | RES_Wind_Offshore_Deep | 2025 | 49
World | RES_Wind_Offshore_Deep | 2030 | 43
World | RES_Wind_Offshore_Deep | 2035 | 41.5
World | RES_Wind_Offshore_Deep | 2040 | 40
World | RES_Wind_Offshore_Deep | 2045 | 39.5
World | RES_Wind_Offshore_Deep | 2050 | 39
World | RES_Wind_Offshore_Shallow | 2022 | 33
World | RES_Wind_Offshore_Shallow | 2025 | 30
World | RES_Wind_Offshore_Shallow | 2030 | 27
World | RES_Wind_Offshore_Shallow | 2035 | 26.5
World | RES_Wind_Offshore_Shallow | 2040 | 26
World | RES_Wind_Offshore_Shallow | 2045 | 26
World | RES_Wind_Offshore_Shallow | 2050 | 26
World | RES_Wind_Offshore_Transitional | 2022 | 42
World | RES_Wind_Offshore_Transitional | 2025 | 36.5
World | RES_Wind_Offshore_Transitional | 2030 | 31
World | RES_Wind_Offshore_Transitional | 2035 | 30
World | RES_Wind_Offshore_Transitional | 2040 | 29
World | RES_Wind_Offshore_Transitional | 2045 | 28.5
World | RES_Wind_Offshore_Transitional | 2050 | 28
World | RES_Wind_Onshore_Avg | 2022 | 23
World | RES_Wind_Onshore_Avg | 2025 | 21.2
World | RES_Wind_Onshore_Avg | 2030 | 20
World | RES_Wind_Onshore_Avg | 2035 | 19.3
World | RES_Wind_Onshore_Avg | 2040 | 18.8
World | RES_Wind_Onshore_Avg | 2045 | 18.3
World | RES_Wind_Onshore_Avg | 2050 | 18
World | RES_Wind_Onshore_Inf | 2022 | 23
World | RES_Wind_Onshore_Inf | 2025 | 21.2
World | RES_Wind_Onshore_Inf | 2030 | 20
World | RES_Wind_Onshore_Inf | 2035 | 19.3
World | RES_Wind_Onshore_Inf | 2040 | 18.8
World | RES_Wind_Onshore_Inf | 2045 | 18.3
World | RES_Wind_Onshore_Inf | 2050 | 18
World | RES_Wind_Onshore_Opt | 2022 | 23
World | RES_Wind_Onshore_Opt | 2025 | 21.2
World | RES_Wind_Onshore_Opt | 2030 | 20
World | RES_Wind_Onshore_Opt | 2035 | 19.3
World | RES_Wind_Onshore_Opt | 2040 | 18.8
World | RES_Wind_Onshore_Opt | 2045 | 18.3
World | RES_Wind_Onshore_Opt | 2050 | 18
World | X_Biofuel | 2022 | 36.5711
World | X_Biofuel | 2025 | 23.0428
World | X_Biofuel | 2030 | 17.3936
World | X_Biofuel | 2035 | 15.461
World | X_Biofuel | 2040 | 14.123
World | X_Biofuel | 2045 | 12.785
World | X_Biofuel | 2050 | 11.8931
World | X_Electrolysis | 2022 | 24
World | X_Electrolysis | 2025 | 15
World | X_Electrolysis | 2030 | 10.89
World | X_Electrolysis | 2035 | 9.75
World | X_Electrolysis | 2040 | 8.88
World | X_Electrolysis | 2045 | 8.01
World | X_Electrolysis | 2050 | 7.44
World | X_Fuel_Cell | 2022 | 0
World | X_Fuel_Cell | 2025 | 0
World | X_Fuel_Cell | 2030 | 0
World | X_Fuel_Cell | 2035 | 0
World | X_Fuel_Cell | 2040 | 0
World | X_Fuel_Cell | 2045 | 0
World | X_Fuel_Cell | 2050 | 0
World | X_Methanation | 2022 | 25.7
World | X_Methanation | 2025 | 18.8
World | X_Methanation | 2030 | 14.2
World | X_Methanation | 2035 | 12.6
World | X_Methanation | 2040 | 11.5
World | X_Methanation | 2045 | 10.4
World | X_Methanation | 2050 | 9.7
World | X_SMR | 2022 | 23.9244
World | X_SMR | 2025 | 21.8096
World | X_SMR | 2030 | 20.7522
World | X_SMR | 2035 | 19.6948
World | X_SMR | 2040 | 18.6374
World | X_SMR | 2045 | 17.58
World | X_SMR | 2050 | 16.5225
World | X_SMR_CCS | 2022 | 123.3026
World | X_SMR_CCS | 2025 | 109.5492
World | X_SMR_CCS | 2030 | 102.7842
World | X_SMR_CCS | 2035 | 96.1009
World | X_SMR_CCS | 2040 | 89.5053
World | X_SMR_CCS | 2045 | 83.0041
World | X_SMR_CCS | 2050 | 76.6045
World | CHP_Hydrogen_FuelCell | 2022 | 22
World | CHP_Hydrogen_FuelCell | 2025 | 20.2857
World | CHP_Hydrogen_FuelCell | 2030 | 19.4286
World | CHP_Hydrogen_FuelCell | 2035 | 18.5714
World | CHP_Hydrogen_FuelCell | 2040 | 17.7143
World | CHP_Hydrogen_FuelCell | 2045 | 16.8571
World | CHP_Hydrogen_FuelCell | 2050 | 16
World | RES_BPV_Utility_90 | 2022 | 14.763
World | RES_BPV_Utility_90 | 2025 | 14.0249
World | RES_BPV_Utility_90 | 2030 | 13.3236
World | RES_BPV_Utility_90 | 2035 | 12.6574
World | RES_BPV_Utility_90 | 2040 | 12.0246
World | RES_BPV_Utility_90 | 2045 | 11.4233
World | RES_BPV_Utility_90 | 2050 | 10.8522
World | RES_BPV_Utility_Opt | 2022 | 14.763
World | RES_BPV_Utility_Opt | 2025 | 14.0249
World | RES_BPV_Utility_Opt | 2030 | 13.3236
World | RES_BPV_Utility_Opt | 2035 | 12.6574
World | RES_BPV_Utility_Opt | 2040 | 12.0246
World | RES_BPV_Utility_Opt | 2045 | 11.4233
World | RES_BPV_Utility_Opt | 2050 | 10.8522
World | RES_BPV_Utility_HSAT | 2022 | 17.8448
World | RES_BPV_Utility_HSAT | 2025 | 16.9525
World | RES_BPV_Utility_HSAT | 2030 | 16.1049
World | RES_BPV_Utility_HSAT | 2035 | 15.2997
World | RES_BPV_Utility_HSAT | 2040 | 14.5347
World | RES_BPV_Utility_HSAT | 2045 | 13.8079
World | RES_BPV_Utility_HSAT | 2050 | 13.1176
World | RES_BPV_Utility_THSAT | 2022 | 18.6198
World | RES_BPV_Utility_THSAT | 2025 | 17.6888
World | RES_BPV_Utility_THSAT | 2030 | 16.8044
World | RES_BPV_Utility_THSAT | 2035 | 15.9642
World | RES_BPV_Utility_THSAT | 2040 | 15.166
World | RES_BPV_Utility_THSAT | 2045 | 14.4077
World | RES_BPV_Utility_THSAT | 2050 | 13.6873
World | RES_BPV_Utility_VSAT | 2022 | 19.4872
World | RES_BPV_Utility_VSAT | 2025 | 18.5128
World | RES_BPV_Utility_VSAT | 2030 | 17.5872
World | RES_BPV_Utility_VSAT | 2035 | 16.7078
World | RES_BPV_Utility_VSAT | 2040 | 15.8724
World | RES_BPV_Utility_VSAT | 2045 | 15.0788
World | RES_BPV_Utility_VSAT | 2050 | 14.3249
World | RES_BPV_Utility_DAT | 2022 | 23.9899
World | RES_BPV_Utility_DAT | 2025 | 22.7904
World | RES_BPV_Utility_DAT | 2030 | 21.6509
World | RES_BPV_Utility_DAT | 2035 | 20.5683
World | RES_BPV_Utility_DAT | 2040 | 19.5399
World | RES_BPV_Utility_DAT | 2045 | 18.5629
World | RES_BPV_Utility_DAT | 2050 | 17.6348

## Par_GeneralDiscountRate
Region | Value

## Par_GrowthRateTradeCapacity
Region | Region2 | Fuel | Year | Value
Dakar | Diourbel | Power | 2022 | 2
Dakar | Thies | Power | 2022 | 2
Dakar | LS | Power | 2022 | 2
Dakar | FKK | Power | 2022 | 2
Dakar | ZS | Power | 2022 | 2
Dakar | MTKK | Power | 2022 | 2
Diourbel | Dakar | Power | 2022 | 2
Diourbel | Thies | Power | 2022 | 2
Diourbel | LS | Power | 2022 | 2
Diourbel | FKK | Power | 2022 | 2
Diourbel | ZS | Power | 2022 | 2
Diourbel | MTKK | Power | 2022 | 2
Thies | Dakar | Power | 2022 | 2
Thies | Diourbel | Power | 2022 | 2
Thies | LS | Power | 2022 | 2
Thies | FKK | Power | 2022 | 2
Thies | ZS | Power | 2022 | 2
Thies | MTKK | Power | 2022 | 2
LS | Dakar | Power | 2022 | 2
LS | Diourbel | Power | 2022 | 2
LS | Thies | Power | 2022 | 2
LS | FKK | Power | 2022 | 2
LS | ZS | Power | 2022 | 2
LS | MTKK | Power | 2022 | 2
FKK | Dakar | Power | 2022 | 2
FKK | Diourbel | Power | 2022 | 2
FKK | Thies | Power | 2022 | 2
FKK | LS | Power | 2022 | 2
FKK | ZS | Power | 2022 | 2
FKK | MTKK | Power | 2022 | 2
ZS | Dakar | Power | 2022 | 2
ZS | Diourbel | Power | 2022 | 2
ZS | Thies | Power | 2022 | 2
ZS | LS | Power | 2022 | 2
ZS | FKK | Power | 2022 | 2
ZS | MTKK | Power | 2022 | 2
MTKK | Dakar | Power | 2022 | 2
MTKK | Diourbel | Power | 2022 | 2
MTKK | Thies | Power | 2022 | 2
MTKK | LS | Power | 2022 | 2
MTKK | FKK | Power | 2022 | 2
MTKK | ZS | Power | 2022 | 2

## Par_InputActivityRatio
Region | Technology | Fuel | Mode_of_operation | Year | Value
World | X_Powerfuel | Power | 1 | 2040 | 0.0066667
World | X_Powerfuel | Power | 1 | 2045 | 0.0066667
World | X_Powerfuel | Power | 1 | 2050 | 0.0066667
World | X_Powerfuel | Power | 1 | 2035 | 0.0067568
World | X_Powerfuel | Power | 1 | 2030 | 0.0068493
World | X_Powerfuel | Power | 1 | 2025 | 0.0071429
World | X_Powerfuel | Power | 1 | 2022 | 0.008
World | PSNG_Rail_Electric | Power | 1 | 2050 | 0.091667
World | PSNG_Rail_Electric | Power | 1 | 2045 | 0.095833
World | FRT_Ship_LNG | LNG | 1 | 2050 | 0.099704
World | PSNG_Rail_Electric | Power | 1 | 2040 | 0.1
World | FRT_Ship_LNG | LNG | 1 | 2045 | 0.1003
World | FRT_Ship_LNG | LNG | 1 | 2040 | 0.10089
World | FRT_Ship_LNG | LNG | 1 | 2035 | 0.10148
World | FRT_Ship_LNG | LNG | 1 | 2030 | 0.10207
World | FRT_Ship_LNG | LNG | 1 | 2025 | 0.10266
World | FRT_Ship_LNG | LNG | 1 | 2022 | 0.10349
World | PSNG_Rail_Electric | Power | 1 | 2035 | 0.10417
World | PSNG_Rail_Electric | Power | 1 | 2022 | 0.10833
World | PSNG_Rail_Electric | Power | 1 | 2022 | 0.10833
World | PSNG_Rail_Electric | Power | 1 | 2025 | 0.10833
World | PSNG_Rail_Electric | Power | 1 | 2030 | 0.10833
World | HLI_Solar_Thermal | Area_Rooftop_Commercial | 1 | 2050 | 0.14056
World | HLR_Solar_Thermal | Area_Rooftop_Residential | 1 | 2050 | 0.14056
World | HLI_Solar_Thermal | Area_Rooftop_Commercial | 1 | 2045 | 0.14451
World | HLR_Solar_Thermal | Area_Rooftop_Residential | 1 | 2045 | 0.14451
World | HLI_Solar_Thermal | Area_Rooftop_Commercial | 1 | 2040 | 0.14845
World | HLR_Solar_Thermal | Area_Rooftop_Residential | 1 | 2040 | 0.14845
World | HLI_Solar_Thermal | Area_Rooftop_Commercial | 1 | 2035 | 0.1524
World | HLR_Solar_Thermal | Area_Rooftop_Residential | 1 | 2035 | 0.1524
World | HLI_Solar_Thermal | Area_Rooftop_Commercial | 1 | 2030 | 0.15635
World | HLR_Solar_Thermal | Area_Rooftop_Residential | 1 | 2030 | 0.15635
World | HLI_Solar_Thermal | Area_Rooftop_Commercial | 1 | 2025 | 0.1603
World | HLR_Solar_Thermal | Area_Rooftop_Residential | 1 | 2025 | 0.1603
World | HLI_Solar_Thermal | Area_Rooftop_Commercial | 1 | 2022 | 0.16583
World | HLR_Solar_Thermal | Area_Rooftop_Residential | 1 | 2022 | 0.16583
World | HLR_Heatpump_Ground | Power | 1 | 2050 | 0.2119
World | HLR_Heatpump_Ground | Power | 1 | 2045 | 0.21807
World | HLR_Heatpump_Ground | Power | 1 | 2040 | 0.22425
World | HLR_Heatpump_Ground | Power | 1 | 2035 | 0.23067
World | X_SMR | Heat_Medium_Industrial | 1 | 2050 | 0.23324
World | X_SMR_CCS | Heat_Medium_Industrial | 1 | 2050 | 0.23324
World | HLR_Heatpump_Ground | Power | 1 | 2030 | 0.23759
World | X_SMR | Heat_Medium_Industrial | 1 | 2045 | 0.24168
World | X_SMR_CCS | Heat_Medium_Industrial | 1 | 2045 | 0.24168
World | HLR_Heatpump_Ground | Power | 1 | 2025 | 0.2455
World | PSNG_Rail_Conv | Oil | 1 | 2050 | 0.25
World | PSNG_Rail_Conv | Powerfuel | 3 | 2050 | 0.25
World | X_SMR | Heat_Medium_Industrial | 1 | 2040 | 0.25013
World | X_SMR_CCS | Heat_Medium_Industrial | 1 | 2040 | 0.25013
World | PSNG_Rail_Conv | Oil | 1 | 2045 | 0.25833
World | PSNG_Rail_Conv | Powerfuel | 3 | 2045 | 0.25833
World | X_SMR | Heat_Medium_Industrial | 1 | 2035 | 0.2589
World | X_SMR_CCS | Heat_Medium_Industrial | 1 | 2035 | 0.2589
World | PSNG_Rail_Conv | Oil | 1 | 2040 | 0.26667
World | PSNG_Rail_Conv | Powerfuel | 3 | 2040 | 0.26667
World | X_SMR | Heat_Medium_Industrial | 1 | 2030 | 0.26833
World | X_SMR_CCS | Heat_Medium_Industrial | 1 | 2030 | 0.26833
World | PSNG_Rail_Conv | Oil | 1 | 2035 | 0.27083
World | PSNG_Rail_Conv | Powerfuel | 3 | 2035 | 0.27083
World | PSNG_Rail_Conv | Oil | 1 | 2030 | 0.275
World | PSNG_Rail_Conv | Powerfuel | 3 | 2030 | 0.275
World | X_SMR | Heat_Medium_Industrial | 1 | 2025 | 0.27909
World | X_SMR_CCS | Heat_Medium_Industrial | 1 | 2025 | 0.27909
World | HLR_Heatpump_Aerial | Power | 1 | 2050 | 0.28254
World | PSNG_Rail_Conv | Oil | 1 | 2025 | 0.28333
World | PSNG_Rail_Conv | Powerfuel | 3 | 2025 | 0.28333
World | HLR_Heatpump_Ground | Power | 1 | 2022 | 0.28571
World | PSNG_Rail_Conv | Biofuel | 2 | 2050 | 0.2875
World | HLR_Heatpump_Aerial | Power | 1 | 2045 | 0.29088
World | PSNG_Rail_Conv | Oil | 1 | 2022 | 0.29167
World | PSNG_Rail_Conv | Powerfuel | 3 | 2022 | 0.29167
World | PSNG_Rail_Conv | Oil | 1 | 2022 | 0.295
World | PSNG_Rail_Conv | Powerfuel | 3 | 2022 | 0.295
World | PSNG_Rail_Conv | Biofuel | 2 | 2045 | 0.29708
World | HLR_Heatpump_Aerial | Power | 1 | 2040 | 0.29924
World | PSNG_Rail_Conv | Biofuel | 2 | 2040 | 0.30667
World | HLR_Heatpump_Aerial | Power | 1 | 2035 | 0.30805
World | PSNG_Rail_Conv | Biofuel | 2 | 2035 | 0.31146
World | PSNG_Rail_Conv | Biofuel | 2 | 2030 | 0.31625
World | HLR_Heatpump_Aerial | Power | 1 | 2030 | 0.31778
World | PSNG_Rail_Conv | Biofuel | 2 | 2025 | 0.32583
World | HLR_Heatpump_Aerial | Power | 1 | 2025 | 0.32938
World | HHI_DRI_EAF | Power | 1 | 2050 | 0.3322
World | HHI_DRI_EAF | Power | 2 | 2050 | 0.3322
World | HHI_DRI_EAF | Power | 3 | 2050 | 0.3322
World | HHI_DRI_EAF_CCS | Power | 1 | 2050 | 0.3322
World | X_SMR | Heat_Medium_Industrial | 1 | 2022 | 0.33301
World | X_SMR_CCS | Heat_Medium_Industrial | 1 | 2022 | 0.33301
World | PSNG_Rail_Conv | Biofuel | 2 | 2022 | 0.33542
World | PSNG_Rail_Conv | Biofuel | 2 | 2022 | 0.33925
World | FRT_Road_OH | Power | 1 | 2050 | 0.34051
World | FRT_Rail_Electric | Power | 1 | 2050 | 0.34546
World | HHI_BF_BOF | Gas_Natural | 2 | 2050 | 0.34818
World | HHI_BF_BOF | Gas_Synth | 3 | 2050 | 0.34818
World | HHI_BF_BOF | Gas_Bio | 4 | 2050 | 0.34818
World | HHI_BF_BOF_CCS | Gas_Natural | 2 | 2050 | 0.34818
World | HHI_BF_BOF_CCS | Gas_Synth | 3 | 2050 | 0.34818
World | HHI_BF_BOF_CCS | Gas_Bio | 4 | 2050 | 0.34818
World | HHI_DRI_EAF | Power | 1 | 2045 | 0.35129
World | HHI_DRI_EAF | Power | 2 | 2045 | 0.35129
World | HHI_DRI_EAF | Power | 3 | 2045 | 0.35129
World | HHI_DRI_EAF_CCS | Power | 1 | 2045 | 0.35129
World | PSNG_Road_BEV | Power | 1 | 2040 | 0.35333
World | PSNG_Road_BEV | Power | 1 | 2045 | 0.35333
World | PSNG_Road_BEV | Power | 1 | 2050 | 0.35333
World | HHI_BF_BOF | Gas_Natural | 2 | 2045 | 0.35567
World | HHI_BF_BOF | Gas_Synth | 3 | 2045 | 0.35567
World | HHI_BF_BOF | Gas_Bio | 4 | 2045 | 0.35567
World | HHI_BF_BOF_CCS | Gas_Natural | 2 | 2045 | 0.35567
World | HHI_BF_BOF_CCS | Gas_Synth | 3 | 2045 | 0.35567
World | HHI_BF_BOF_CCS | Gas_Bio | 4 | 2045 | 0.35567
World | FRT_Rail_Electric | Power | 1 | 2045 | 0.36274
World | HHI_BF_BOF | Gas_Natural | 2 | 2040 | 0.36322
World | HHI_BF_BOF | Gas_Synth | 3 | 2040 | 0.36322
World | HHI_BF_BOF | Gas_Bio | 4 | 2040 | 0.36322
World | HHI_BF_BOF_CCS | Gas_Natural | 2 | 2040 | 0.36322
World | HHI_BF_BOF_CCS | Gas_Synth | 3 | 2040 | 0.36322
World | HHI_BF_BOF_CCS | Gas_Bio | 4 | 2040 | 0.36322
World | PSNG_Road_BEV | Power | 1 | 2035 | 0.36333
World | FRT_Road_OH | Power | 1 | 2045 | 0.36865
World | HHI_BF_BOF | Gas_Natural | 2 | 2035 | 0.37085
World | HHI_BF_BOF | Gas_Synth | 3 | 2035 | 0.37085
World | HHI_BF_BOF | Gas_Bio | 4 | 2035 | 0.37085
World | HHI_BF_BOF_CCS | Gas_Natural | 2 | 2035 | 0.37085
World | HHI_BF_BOF_CCS | Gas_Synth | 3 | 2035 | 0.37085
World | HHI_BF_BOF_CCS | Gas_Bio | 4 | 2035 | 0.37085
World | HHI_DRI_EAF | Power | 1 | 2040 | 0.37092
World | HHI_DRI_EAF | Power | 2 | 2040 | 0.37092
World | HHI_DRI_EAF | Power | 3 | 2040 | 0.37092
World | HHI_DRI_EAF_CCS | Power | 1 | 2040 | 0.37092
World | PSNG_Road_BEV | Power | 1 | 2030 | 0.37333
World | HHI_BF_BOF | Gas_Natural | 2 | 2030 | 0.37855
World | HHI_BF_BOF | Gas_Synth | 3 | 2030 | 0.37855
World | HHI_BF_BOF | Gas_Bio | 4 | 2030 | 0.37855
World | HHI_BF_BOF_CCS | Gas_Natural | 2 | 2030 | 0.37855
World | HHI_BF_BOF_CCS | Gas_Synth | 3 | 2030 | 0.37855
World | HHI_BF_BOF_CCS | Gas_Bio | 4 | 2030 | 0.37855
World | FRT_Rail_Electric | Power | 1 | 2040 | 0.38042
World | PSNG_Road_PHEV | Power | 1 | 2050 | 0.38194
World | PSNG_Road_PHEV | Power | 2 | 2050 | 0.38194
World | PSNG_Road_PHEV | Power | 3 | 2050 | 0.38194
World | PSNG_Road_PHEV | Power | 1 | 2045 | 0.38607
World | PSNG_Road_PHEV | Power | 2 | 2045 | 0.38607
World | PSNG_Road_PHEV | Power | 3 | 2045 | 0.38607
World | HHI_BF_BOF | Gas_Natural | 2 | 2025 | 0.38632
World | HHI_BF_BOF | Gas_Synth | 3 | 2025 | 0.38632
World | HHI_BF_BOF | Gas_Bio | 4 | 2025 | 0.38632
World | HHI_BF_BOF_CCS | Gas_Natural | 2 | 2025 | 0.38632
World | HHI_BF_BOF_CCS | Gas_Synth | 3 | 2025 | 0.38632
World | HHI_BF_BOF_CCS | Gas_Bio | 4 | 2025 | 0.38632
World | PSNG_Road_BEV | Power | 1 | 2025 | 0.38667
World | PSNG_Road_PHEV | Power | 1 | 2040 | 0.39019
World | PSNG_Road_PHEV | Power | 2 | 2040 | 0.39019
World | PSNG_Road_PHEV | Power | 3 | 2040 | 0.39019
World | HHI_DRI_EAF | Power | 1 | 2035 | 0.39107
World | HHI_DRI_EAF | Power | 2 | 2035 | 0.39107
World | HHI_DRI_EAF | Power | 3 | 2035 | 0.39107
World | HHI_DRI_EAF_CCS | Power | 1 | 2035 | 0.39107
World | FRT_Road_OH | Power | 1 | 2040 | 0.39762
World | FRT_Rail_Electric | Power | 1 | 2035 | 0.39852
World | HLR_Heatpump_Aerial | Power | 1 | 2022 | 0.4
World | PSNG_Road_BEV | Power | 1 | 2022 | 0.4
World | PSNG_Road_BEV | Power | 1 | 2022 | 0.4
World | HHI_BF_BOF | Gas_Natural | 2 | 2022 | 0.40043
World | HHI_BF_BOF | Gas_Synth | 3 | 2022 | 0.40043
World | HHI_BF_BOF | Gas_Bio | 4 | 2022 | 0.40043
World | HHI_BF_BOF_CCS | Gas_Natural | 2 | 2022 | 0.40043
World | HHI_BF_BOF_CCS | Gas_Synth | 3 | 2022 | 0.40043
World | HHI_BF_BOF_CCS | Gas_Bio | 4 | 2022 | 0.40043
World | PSNG_Road_PHEV | Power | 1 | 2035 | 0.41037
World | PSNG_Road_PHEV | Power | 2 | 2035 | 0.41037
World | PSNG_Road_PHEV | Power | 3 | 2035 | 0.41037
World | HHI_DRI_EAF | Power | 1 | 2030 | 0.41176
World | HHI_DRI_EAF | Power | 2 | 2030 | 0.41176
World | HHI_DRI_EAF | Power | 3 | 2030 | 0.41176
World | HHI_DRI_EAF_CCS | Power | 1 | 2030 | 0.41176
World | FRT_Rail_Electric | Power | 1 | 2030 | 0.41702
World | FRT_Road_OH | Power | 1 | 2035 | 0.42743
World | PSNG_Road_PHEV | Power | 1 | 2030 | 0.43055
World | PSNG_Road_PHEV | Power | 2 | 2030 | 0.43055
World | PSNG_Road_PHEV | Power | 3 | 2030 | 0.43055
World | HHI_DRI_EAF | Power | 1 | 2025 | 0.43299
World | HHI_DRI_EAF | Power | 2 | 2025 | 0.43299
World | HHI_DRI_EAF | Power | 3 | 2025 | 0.43299
World | HHI_DRI_EAF_CCS | Power | 1 | 2025 | 0.43299
World | FRT_Rail_Electric | Power | 1 | 2025 | 0.43592
World | HHI_Bio_BF_BOF | Gas_Natural | 1 | 2050 | 0.44459
World | HHI_Bio_BF_BOF | Gas_Synth | 2 | 2050 | 0.44459
World | HHI_Bio_BF_BOF | Gas_Bio | 3 | 2050 | 0.44459
World | FRT_Ship_Conv | Oil | 1 | 2050 | 0.44811
World | FRT_Ship_Conv | Powerfuel | 2 | 2050 | 0.44811
World | HHI_Bio_BF_BOF | Gas_Natural | 1 | 2045 | 0.45415
World | HHI_Bio_BF_BOF | Gas_Synth | 2 | 2045 | 0.45415
World | HHI_Bio_BF_BOF | Gas_Bio | 3 | 2045 | 0.45415
World | FRT_Ship_Conv | Oil | 1 | 2045 | 0.45801
World | FRT_Ship_Conv | Powerfuel | 2 | 2045 | 0.45801
World | FRT_Road_OH | Power | 1 | 2030 | 0.45809
World | HHI_Bio_BF_BOF | Gas_Natural | 1 | 2040 | 0.4638
World | HHI_Bio_BF_BOF | Gas_Synth | 2 | 2040 | 0.4638
World | HHI_Bio_BF_BOF | Gas_Bio | 3 | 2040 | 0.4638
World | PSNG_Road_PHEV | Power | 1 | 2025 | 0.46419
World | PSNG_Road_PHEV | Power | 2 | 2025 | 0.46419
World | PSNG_Road_PHEV | Power | 3 | 2025 | 0.46419
World | FRT_Ship_Conv | Oil | 1 | 2040 | 0.468
World | FRT_Ship_Conv | Powerfuel | 2 | 2040 | 0.468
World | FRT_Rail_Electric | Power | 1 | 2022 | 0.46992
World | HHI_DRI_EAF | Power | 1 | 2022 | 0.47031
World | HHI_DRI_EAF | Power | 2 | 2022 | 0.47031
World | HHI_DRI_EAF | Power | 3 | 2022 | 0.47031
World | HHI_DRI_EAF_CCS | Power | 1 | 2022 | 0.47031
World | HHI_Bio_BF_BOF | Gas_Natural | 1 | 2035 | 0.47354
World | HHI_Bio_BF_BOF | Gas_Synth | 2 | 2035 | 0.47354
World | HHI_Bio_BF_BOF | Gas_Bio | 3 | 2035 | 0.47354
World | FRT_Ship_Conv | Oil | 1 | 2035 | 0.47807
World | FRT_Ship_Conv | Powerfuel | 2 | 2035 | 0.47807
World | HHI_Bio_BF_BOF | Gas_Natural | 1 | 2030 | 0.48337
World | HHI_Bio_BF_BOF | Gas_Synth | 2 | 2030 | 0.48337
World | HHI_Bio_BF_BOF | Gas_Bio | 3 | 2030 | 0.48337
World | FRT_Ship_Conv | Oil | 1 | 2030 | 0.48823
World | FRT_Ship_Conv | Powerfuel | 2 | 2030 | 0.48823
World | FRT_Road_OH | Power | 1 | 2025 | 0.48959
World | HHI_Bio_BF_BOF | Gas_Natural | 1 | 2025 | 0.49329
World | HHI_Bio_BF_BOF | Gas_Synth | 2 | 2025 | 0.49329
World | HHI_Bio_BF_BOF | Gas_Bio | 3 | 2025 | 0.49329
World | PSNG_Road_PHEV | Power | 1 | 2022 | 0.49783
World | PSNG_Road_PHEV | Power | 2 | 2022 | 0.49783
World | PSNG_Road_PHEV | Power | 3 | 2022 | 0.49783
World | FRT_Ship_Conv | Oil | 1 | 2025 | 0.49847
World | FRT_Ship_Conv | Powerfuel | 2 | 2025 | 0.49847
World | PSNG_Road_H2 | H2 | 1 | 2040 | 0.5
World | PSNG_Road_H2 | H2 | 1 | 2045 | 0.5
World | PSNG_Road_H2 | H2 | 1 | 2050 | 0.5
World | PSNG_Road_PHEV | Power | 1 | 2022 | 0.50967
World | PSNG_Road_PHEV | Power | 2 | 2022 | 0.50967
World | PSNG_Road_PHEV | Power | 3 | 2022 | 0.50967
World | HHI_Bio_BF_BOF | Gas_Natural | 1 | 2022 | 0.51131
World | HHI_Bio_BF_BOF | Gas_Synth | 2 | 2022 | 0.51131
World | HHI_Bio_BF_BOF | Gas_Bio | 3 | 2022 | 0.51131
World | FRT_Ship_Conv | Oil | 1 | 2022 | 0.51744
World | FRT_Ship_Conv | Powerfuel | 2 | 2022 | 0.51744
World | FRT_Road_PHEV | Power | 1 | 2050 | 0.51813
World | FRT_Road_PHEV | Power | 3 | 2050 | 0.51813
World | FRT_Road_PHEV | Power | 1 | 2045 | 0.53328
World | FRT_Road_PHEV | Power | 3 | 2045 | 0.53328
World | PSNG_Road_H2 | H2 | 1 | 2035 | 0.53333
World | X_DAC_LT | Power | 1 | 2050 | 0.53539
World | FRT_Ship_Bio | Biofuel | 1 | 2050 | 0.53773
World | FRT_Road_PHEV | Power | 1 | 2040 | 0.54861
World | FRT_Road_PHEV | Power | 3 | 2040 | 0.54861
World | FRT_Road_OH | Power | 1 | 2022 | 0.54921
World | FRT_Ship_Bio | Biofuel | 1 | 2045 | 0.54961
World | FRT_Ship_Bio | Biofuel | 1 | 2040 | 0.5616
World | FRT_Road_PHEV | Power | 1 | 2035 | 0.56413
World | FRT_Road_PHEV | Power | 3 | 2035 | 0.56413
World | PSNG_Road_H2 | H2 | 1 | 2030 | 0.56667
World | FRT_Ship_Bio | Biofuel | 1 | 2035 | 0.57368
World | FRT_Road_LNG | LNG | 1 | 2050 | 0.57517
World | FRT_Road_LNG | LNG | 1 | 2045 | 0.57858
World | FRT_Road_PHEV | Power | 1 | 2030 | 0.57984
World | FRT_Road_PHEV | Power | 3 | 2030 | 0.57984
World | FRT_Road_LNG | LNG | 1 | 2040 | 0.58199
World | FRT_Road_LNG | LNG | 1 | 2035 | 0.5854
World | FRT_Ship_Bio | Biofuel | 1 | 2030 | 0.58587
World | X_DAC_LT | Power | 1 | 2045 | 0.58608
World | FRT_Road_LNG | LNG | 1 | 2030 | 0.58881
World | FRT_Road_LNG | LNG | 1 | 2025 | 0.59222
World | FRT_Road_PHEV | Power | 1 | 2025 | 0.59573
World | FRT_Road_PHEV | Power | 3 | 2025 | 0.59573
World | FRT_Road_LNG | LNG | 1 | 2022 | 0.597
World | FRT_Ship_Bio | Biofuel | 1 | 2025 | 0.59817
World | FRT_Ship_Bio | Biofuel | 1 | 2022 | 0.62093
World | FRT_Road_PHEV | Power | 1 | 2022 | 0.62141
World | FRT_Road_PHEV | Power | 3 | 2022 | 0.62141
World | FRT_Road_PHEV | Power | 2 | 2050 | 0.62176
World | PSNG_Road_H2 | H2 | 1 | 2025 | 0.63333
World | X_DAC_LT | Power | 1 | 2040 | 0.63893
World | FRT_Road_PHEV | Power | 2 | 2045 | 0.63994
World | FRT_Road_PHEV | Power | 2 | 2040 | 0.65834
World | FRT_Road_PHEV | Power | 2 | 2035 | 0.67696
World | X_DAC_LT | Power | 1 | 2035 | 0.69556
World | FRT_Road_PHEV | Power | 2 | 2030 | 0.69581
World | PSNG_Road_H2 | H2 | 1 | 2022 | 0.7
World | FRT_Rail_Conv | Oil | 1 | 2050 | 0.70175
World | FRT_Rail_Conv | Powerfuel | 3 | 2050 | 0.70175
World | FRT_Road_PHEV | Power | 2 | 2025 | 0.71487
World | FRT_Rail_Conv | Oil | 1 | 2045 | 0.71567
World | FRT_Rail_Conv | Powerfuel | 3 | 2045 | 0.71567
World | FRT_Rail_Conv | Oil | 1 | 2040 | 0.7297
World | FRT_Rail_Conv | Powerfuel | 3 | 2040 | 0.7297
World | FRT_Rail_Conv | Oil | 1 | 2035 | 0.74385
World | FRT_Rail_Conv | Powerfuel | 3 | 2035 | 0.74385
World | FRT_Road_PHEV | Power | 2 | 2022 | 0.74569
World | X_DAC_LT | Power | 1 | 2030 | 0.75446
World | FRT_Rail_Conv | Oil | 1 | 2030 | 0.75812
World | FRT_Rail_Conv | Powerfuel | 3 | 2030 | 0.75812
World | FRT_Rail_Conv | Oil | 1 | 2025 | 0.7725
World | FRT_Rail_Conv | Powerfuel | 3 | 2025 | 0.7725
World | FRT_Rail_Conv | Oil | 1 | 2022 | 0.79887
World | FRT_Rail_Conv | Powerfuel | 3 | 2022 | 0.79887
World | PSNG_Road_H2 | H2 | 1 | 2022 | 0.804
World | X_DAC_LT | Power | 1 | 2025 | 0.8208
World | HHI_H2DRI_EAF | Power | 1 | 2050 | 0.82221
World | PSNG_Road_PHEV | Oil | 1 | 2050 | 0.83333
World | PSNG_Road_PHEV | Powerfuel | 3 | 2050 | 0.83333
World | FRT_Rail_Conv | Biofuel | 2 | 2050 | 0.84209
World | HHI_H2DRI_EAF | Power | 1 | 2045 | 0.8453
World | PSNG_Road_PHEV | Oil | 1 | 2045 | 0.85091
World | PSNG_Road_PHEV | Powerfuel | 3 | 2045 | 0.85091
World | FRT_Rail_Conv | Biofuel | 2 | 2045 | 0.8588
World | HHI_H2DRI_EAF | Power | 1 | 2040 | 0.8684
World | PSNG_Road_PHEV | Oil | 1 | 2040 | 0.86849
World | PSNG_Road_PHEV | Powerfuel | 3 | 2040 | 0.86849
World | FRT_Rail_Conv | Biofuel | 2 | 2040 | 0.87564
World | HHI_H2DRI_EAF | Power | 1 | 2035 | 0.89149
World | FRT_Rail_Conv | Biofuel | 2 | 2035 | 0.89263
World | PSNG_Road_ICE | Oil | 1 | 2050 | 0.89333
World | PSNG_Road_ICE | Powerfuel | 3 | 2050 | 0.89333
World | PSNG_Road_LNG | LNG | 1 | 2050 | 0.89333
World | PSNG_Road_ICE | Oil | 1 | 2045 | 0.89667
World | PSNG_Road_ICE | Powerfuel | 3 | 2045 | 0.89667
World | PSNG_Road_LNG | LNG | 1 | 2045 | 0.89667
World | X_DAC_LT | Power | 1 | 2022 | 0.9
World | PSNG_Road_ICE | Oil | 1 | 2040 | 0.9
World | PSNG_Road_ICE | Powerfuel | 3 | 2040 | 0.9
World | PSNG_Road_LNG | LNG | 1 | 2040 | 0.9
World | FRT_Rail_Conv | Biofuel | 2 | 2030 | 0.90975
World | PSNG_Road_PHEV | Oil | 1 | 2035 | 0.91341
World | PSNG_Road_PHEV | Powerfuel | 3 | 2035 | 0.91341
World | HHI_H2DRI_EAF | Power | 1 | 2030 | 0.91459
World | FRT_Rail_Conv | Biofuel | 2 | 2025 | 0.927
World | HHI_H2DRI_EAF | Power | 1 | 2025 | 0.93768
World | PSNG_Road_PHEV | Oil | 1 | 2030 | 0.95833
World | PSNG_Road_PHEV | Biofuel | 2 | 2050 | 0.95833
World | PSNG_Road_PHEV | Powerfuel | 3 | 2030 | 0.95833
World | FRT_Rail_Conv | Biofuel | 2 | 2022 | 0.95865
World | PSNG_Road_ICE | Oil | 1 | 2035 | 0.96667
World | PSNG_Road_ICE | Powerfuel | 3 | 2035 | 0.96667
World | PSNG_Road_LNG | LNG | 1 | 2035 | 0.96667
World | HHI_H2DRI_EAF | Power | 1 | 2022 | 0.97002
World | PSNG_Road_PHEV | Biofuel | 2 | 2045 | 0.97855
World | PSNG_Road_PHEV | Biofuel | 2 | 2040 | 0.99876
World | CHP_Hydrogen_FuelCell | H2 | 2 | 2022 | 1
World | CHP_Hydrogen_FuelCell | H2 | 2 | 2025 | 1
World | CHP_Hydrogen_FuelCell | H2 | 2 | 2030 | 1
World | CHP_Hydrogen_FuelCell | H2 | 2 | 2035 | 1
World | CHP_Hydrogen_FuelCell | H2 | 2 | 2040 | 1
World | CHP_Hydrogen_FuelCell | H2 | 2 | 2045 | 1
World | CHP_Hydrogen_FuelCell | H2 | 2 | 2050 | 1
World | HLI_Convert_DH | Heat_District | 1 | 2022 | 1
World | HLI_Convert_DH | Heat_District | 1 | 2025 | 1
World | HLI_Convert_DH | Heat_District | 1 | 2030 | 1
World | HLI_Convert_DH | Heat_District | 1 | 2035 | 1
World | HLI_Convert_DH | Heat_District | 1 | 2040 | 1
World | HLI_Convert_DH | Heat_District | 1 | 2045 | 1
World | HLI_Convert_DH | Heat_District | 1 | 2050 | 1
World | HLR_Convert_DH | Heat_District | 1 | 2022 | 1
World | HLR_Convert_DH | Heat_District | 1 | 2025 | 1
World | HLR_Convert_DH | Heat_District | 1 | 2030 | 1
World | HLR_Convert_DH | Heat_District | 1 | 2035 | 1
World | HLR_Convert_DH | Heat_District | 1 | 2040 | 1
World | HLR_Convert_DH | Heat_District | 1 | 2045 | 1
World | HLR_Convert_DH | Heat_District | 1 | 2050 | 1
World | HLR_Direct_Electric | Power | 1 | 2050 | 1
World | X_DAC_HT | Air | 1 | 2022 | 1
World | X_DAC_HT | Air | 1 | 2025 | 1
World | X_DAC_HT | Air | 1 | 2030 | 1
World | X_DAC_HT | Air | 1 | 2035 | 1
World | X_DAC_HT | Air | 1 | 2040 | 1
World | X_DAC_HT | Air | 1 | 2045 | 1
World | X_DAC_HT | Air | 1 | 2050 | 1
World | X_DAC_LT | Air | 1 | 2022 | 1
World | X_DAC_LT | Air | 1 | 2025 | 1
World | X_DAC_LT | Air | 1 | 2030 | 1
World | X_DAC_LT | Air | 1 | 2035 | 1
World | X_DAC_LT | Air | 1 | 2040 | 1
World | X_DAC_LT | Air | 1 | 2045 | 1
World | X_DAC_LT | Air | 1 | 2050 | 1
World | X_Gasifier | LH2 | 4 | 2022 | 1
World | X_Gasifier | LSG | 3 | 2022 | 1
World | X_Gasifier | LBG | 2 | 2022 | 1
World | X_Gasifier | LNG | 1 | 2022 | 1
World | X_Gasifier | LH2 | 4 | 2025 | 1
World | X_Gasifier | LSG | 3 | 2025 | 1
World | X_Gasifier | LBG | 2 | 2025 | 1
World | X_Gasifier | LNG | 1 | 2025 | 1
World | X_Gasifier | LH2 | 4 | 2030 | 1
World | X_Gasifier | LSG | 3 | 2030 | 1
World | X_Gasifier | LBG | 2 | 2030 | 1
World | X_Gasifier | LNG | 1 | 2030 | 1
World | X_Gasifier | LH2 | 4 | 2035 | 1
World | X_Gasifier | LSG | 3 | 2035 | 1
World | X_Gasifier | LBG | 2 | 2035 | 1
World | X_Gasifier | LNG | 1 | 2035 | 1
World | X_Gasifier | LH2 | 4 | 2040 | 1
World | X_Gasifier | LSG | 3 | 2040 | 1
World | X_Gasifier | LBG | 2 | 2040 | 1
World | X_Gasifier | LNG | 1 | 2040 | 1
World | X_Gasifier | LH2 | 4 | 2045 | 1
World | X_Gasifier | LSG | 3 | 2045 | 1
World | X_Gasifier | LBG | 2 | 2045 | 1
World | X_Gasifier | LNG | 1 | 2045 | 1
World | X_Gasifier | LH2 | 4 | 2050 | 1
World | X_Gasifier | LSG | 3 | 2050 | 1
World | X_Gasifier | LBG | 2 | 2050 | 1
World | X_Gasifier | LNG | 1 | 2050 | 1
World | X_Liquifier | H2 | 4 | 2022 | 1
World | X_Liquifier | Gas_Synth | 3 | 2022 | 1
World | X_Liquifier | Gas_Bio | 2 | 2022 | 1
World | X_Liquifier | Gas_Natural | 1 | 2022 | 1
World | X_Liquifier | H2 | 4 | 2025 | 1
World | X_Liquifier | Gas_Synth | 3 | 2025 | 1
World | X_Liquifier | Gas_Bio | 2 | 2025 | 1
World | X_Liquifier | Gas_Natural | 1 | 2025 | 1
World | X_Liquifier | H2 | 4 | 2030 | 1
World | X_Liquifier | Gas_Synth | 3 | 2030 | 1
World | X_Liquifier | Gas_Bio | 2 | 2030 | 1
World | X_Liquifier | Gas_Natural | 1 | 2030 | 1
World | X_Liquifier | H2 | 4 | 2035 | 1
World | X_Liquifier | Gas_Synth | 3 | 2035 | 1
World | X_Liquifier | Gas_Bio | 2 | 2035 | 1
World | X_Liquifier | Gas_Natural | 1 | 2035 | 1
World | X_Liquifier | H2 | 4 | 2040 | 1
World | X_Liquifier | Gas_Synth | 3 | 2040 | 1
World | X_Liquifier | Gas_Bio | 2 | 2040 | 1
World | X_Liquifier | Gas_Natural | 1 | 2040 | 1
World | X_Liquifier | H2 | 4 | 2045 | 1
World | X_Liquifier | Gas_Synth | 3 | 2045 | 1
World | X_Liquifier | Gas_Bio | 2 | 2045 | 1
World | X_Liquifier | Gas_Natural | 1 | 2045 | 1
World | X_Liquifier | H2 | 4 | 2050 | 1
World | X_Liquifier | Gas_Synth | 3 | 2050 | 1
World | X_Liquifier | Gas_Bio | 2 | 2050 | 1
World | X_Liquifier | Gas_Natural | 1 | 2050 | 1
World | Z_ETS_Buy | ETS | 1 | 2022 | 1
World | Z_ETS_Buy | ETS | 1 | 2025 | 1
World | Z_ETS_Buy | ETS | 1 | 2030 | 1
World | Z_ETS_Buy | ETS | 1 | 2035 | 1
World | Z_ETS_Buy | ETS | 1 | 2040 | 1
World | Z_ETS_Buy | ETS | 1 | 2045 | 1
World | Z_ETS_Buy | ETS | 1 | 2050 | 1
World | Z_ETS_Sell | ETS_Source | 1 | 2022 | 1
World | Z_ETS_Sell | ETS_Source | 1 | 2025 | 1
World | Z_ETS_Sell | ETS_Source | 1 | 2030 | 1
World | Z_ETS_Sell | ETS_Source | 1 | 2035 | 1
World | Z_ETS_Sell | ETS_Source | 1 | 2040 | 1
World | Z_ETS_Sell | ETS_Source | 1 | 2045 | 1
World | Z_ETS_Sell | ETS_Source | 1 | 2050 | 1
World | D_Battery_Li-Ion | Power | 1 | 2022 | 1
World | D_Battery_Li-Ion | Power | 1 | 2025 | 1
World | D_Battery_Li-Ion | Power | 1 | 2030 | 1
World | D_Battery_Li-Ion | Power | 1 | 2035 | 1
World | D_Battery_Li-Ion | Power | 1 | 2040 | 1
World | D_Battery_Li-Ion | Power | 1 | 2045 | 1
World | D_Battery_Li-Ion | Power | 1 | 2050 | 1
World | D_Battery_Redox | Power | 1 | 2022 | 1
World | D_Battery_Redox | Power | 1 | 2025 | 1
World | D_Battery_Redox | Power | 1 | 2030 | 1
World | D_Battery_Redox | Power | 1 | 2035 | 1
World | D_Battery_Redox | Power | 1 | 2040 | 1
World | D_Battery_Redox | Power | 1 | 2045 | 1
World | D_Battery_Redox | Power | 1 | 2050 | 1
World | D_CAES | Power | 1 | 2022 | 1
World | D_CAES | Power | 1 | 2025 | 1
World | D_CAES | Power | 1 | 2030 | 1
World | D_CAES | Power | 1 | 2035 | 1
World | D_CAES | Power | 1 | 2040 | 1
World | D_CAES | Power | 1 | 2045 | 1
World | D_CAES | Power | 1 | 2050 | 1
World | D_Gas_H2 | H2 | 1 | 2022 | 1
World | D_Gas_H2 | H2 | 1 | 2025 | 1
World | D_Gas_H2 | H2 | 1 | 2030 | 1
World | D_Gas_H2 | H2 | 1 | 2035 | 1
World | D_Gas_H2 | H2 | 1 | 2040 | 1
World | D_Gas_H2 | H2 | 1 | 2045 | 1
World | D_Gas_H2 | H2 | 1 | 2050 | 1
World | D_Gas_Methane | Gas_Natural | 1 | 2022 | 1
World | D_Gas_Methane | Gas_Natural | 1 | 2025 | 1
World | D_Gas_Methane | Gas_Natural | 1 | 2030 | 1
World | D_Gas_Methane | Gas_Natural | 1 | 2035 | 1
World | D_Gas_Methane | Gas_Natural | 1 | 2040 | 1
World | D_Gas_Methane | Gas_Natural | 1 | 2045 | 1
World | D_Gas_Methane | Gas_Natural | 1 | 2050 | 1
World | D_Heat_HLI | Heat_Low_Industrial | 1 | 2022 | 1
World | D_Heat_HLI | Heat_Low_Industrial | 1 | 2025 | 1
World | D_Heat_HLI | Heat_Low_Industrial | 1 | 2030 | 1
World | D_Heat_HLI | Heat_Low_Industrial | 1 | 2035 | 1
World | D_Heat_HLI | Heat_Low_Industrial | 1 | 2040 | 1
World | D_Heat_HLI | Heat_Low_Industrial | 1 | 2045 | 1
World | D_Heat_HLI | Heat_Low_Industrial | 1 | 2050 | 1
World | D_Heat_HLR | Heat_Low_Residential | 1 | 2022 | 1
World | D_Heat_HLR | Heat_Low_Residential | 1 | 2025 | 1
World | D_Heat_HLR | Heat_Low_Residential | 1 | 2030 | 1
World | D_Heat_HLR | Heat_Low_Residential | 1 | 2035 | 1
World | D_Heat_HLR | Heat_Low_Residential | 1 | 2040 | 1
World | D_Heat_HLR | Heat_Low_Residential | 1 | 2045 | 1
World | D_Heat_HLR | Heat_Low_Residential | 1 | 2050 | 1
World | D_PHS | Power | 1 | 2022 | 1
World | D_PHS | Power | 1 | 2025 | 1
World | D_PHS | Power | 1 | 2030 | 1
World | D_PHS | Power | 1 | 2035 | 1
World | D_PHS | Power | 1 | 2040 | 1
World | D_PHS | Power | 1 | 2045 | 1
World | D_PHS | Power | 1 | 2050 | 1
World | D_PHS_Residual | Power | 1 | 2022 | 1
World | D_PHS_Residual | Power | 1 | 2025 | 1
World | D_PHS_Residual | Power | 1 | 2030 | 1
World | D_PHS_Residual | Power | 1 | 2035 | 1
World | D_PHS_Residual | Power | 1 | 2040 | 1
World | D_PHS_Residual | Power | 1 | 2045 | 1
World | D_PHS_Residual | Power | 1 | 2050 | 1
World | HLR_Direct_Electric | Power | 1 | 2045 | 1.0044
World | HLI_Direct_Electric | Power | 1 | 2050 | 1.0086
World | HLI_Direct_Electric | Power | 1 | 2045 | 1.0088
World | HLI_Direct_Electric | Power | 1 | 2040 | 1.009
World | HLR_Direct_Electric | Power | 1 | 2040 | 1.009
World | HLI_Direct_Electric | Power | 1 | 2035 | 1.0093
World | HLI_Direct_Electric | Power | 1 | 2030 | 1.0095
World | HLI_Direct_Electric | Power | 1 | 2025 | 1.0098
World | HLI_Direct_Electric | Power | 1 | 2022 | 1.0101
World | HLR_Direct_Electric | Power | 1 | 2035 | 1.014
World | HLR_Direct_Electric | Power | 1 | 2030 | 1.0192
World | HLR_Direct_Electric | Power | 1 | 2025 | 1.0248
World | HMI_Steam_Electric | Power | 1 | 2050 | 1.0262
World | HMI_Steam_Electric | Power | 1 | 2045 | 1.027
World | PSNG_Road_ICE | Biofuel | 2 | 2050 | 1.0273
World | HMI_Steam_Electric | Power | 1 | 2040 | 1.0277
World | HMI_Steam_Electric | Power | 1 | 2035 | 1.0284
World | HMI_Steam_Electric | Power | 1 | 2030 | 1.0292
World | PSNG_Air_H2 | H2 | 1 | 2030 | 1.0294
World | PSNG_Air_H2 | H2 | 1 | 2035 | 1.0294
World | PSNG_Air_H2 | H2 | 1 | 2040 | 1.0294
World | PSNG_Air_H2 | H2 | 1 | 2045 | 1.0294
World | PSNG_Air_H2 | H2 | 1 | 2050 | 1.0294
World | HMI_Steam_Electric | Power | 1 | 2025 | 1.0299
World | HMI_Steam_Electric | Power | 1 | 2022 | 1.0309
World | PSNG_Road_ICE | Biofuel | 2 | 2045 | 1.0312
World | PSNG_Road_PHEV | Oil | 1 | 2025 | 1.0332
World | PSNG_Road_PHEV | Powerfuel | 3 | 2025 | 1.0332
World | PSNG_Road_ICE | Oil | 1 | 2030 | 1.0333
World | PSNG_Road_ICE | Powerfuel | 3 | 2030 | 1.0333
World | PSNG_Road_LNG | LNG | 1 | 2030 | 1.0333
World | PSNG_Road_ICE | Biofuel | 2 | 2040 | 1.035
World | HLR_Direct_Electric | Power | 1 | 2022 | 1.0417
World | PSNG_Road_PHEV | Biofuel | 2 | 2035 | 1.0504
World | PSNG_Air_H2 | H2 | 1 | 2025 | 1.0559
World | HLI_H2_Boiler | H2 | 1 | 2050 | 1.0731
World | HLR_H2_Boiler | H2 | 1 | 2050 | 1.0731
World | HMI_H2 | H2 | 1 | 2050 | 1.0731
World | HMI_H2 | H2 | 1 | 2045 | 1.0771
World | HLI_H2_Boiler | H2 | 1 | 2045 | 1.0775
World | HLR_H2_Boiler | H2 | 1 | 2045 | 1.0775
World | HMI_H2 | H2 | 1 | 2040 | 1.0811
World | HLI_H2_Boiler | H2 | 1 | 2040 | 1.082
World | HLR_H2_Boiler | H2 | 1 | 2040 | 1.082
World | PSNG_Air_H2 | H2 | 1 | 2022 | 1.0824
World | HMI_H2 | H2 | 1 | 2035 | 1.0852
World | HLI_H2_Boiler | H2 | 1 | 2035 | 1.087
World | HLR_H2_Boiler | H2 | 1 | 2035 | 1.087
World | HMI_H2 | H2 | 1 | 2030 | 1.0892
World | HLI_H2_Boiler | H2 | 1 | 2030 | 1.0931
World | HLR_H2_Boiler | H2 | 1 | 2030 | 1.0931
World | HMI_H2 | H2 | 1 | 2025 | 1.0932
World | HMI_Gas | Gas_Natural | 1 | 2050 | 1.0946
World | HMI_Gas | Gas_Bio | 2 | 2050 | 1.0946
World | HMI_Gas | Gas_Synth | 3 | 2050 | 1.0946
World | HMI_Gas_CCS | Gas_Natural | 1 | 2050 | 1.0946
World | HMI_Gas | Gas_Natural | 1 | 2045 | 1.0953
World | HMI_Gas | Gas_Bio | 2 | 2045 | 1.0953
World | HMI_Gas | Gas_Synth | 3 | 2045 | 1.0953
World | HMI_Gas_CCS | Gas_Natural | 1 | 2045 | 1.0953
World | HMI_Gas | Gas_Natural | 1 | 2040 | 1.0959
World | HMI_Gas | Gas_Bio | 2 | 2040 | 1.0959
World | HMI_Gas | Gas_Synth | 3 | 2040 | 1.0959
World | HMI_Gas_CCS | Gas_Natural | 1 | 2040 | 1.0959
World | HMI_Gas | Gas_Natural | 1 | 2035 | 1.0966
World | HMI_Gas | Gas_Bio | 2 | 2035 | 1.0966
World | HMI_Gas | Gas_Synth | 3 | 2035 | 1.0966
World | HMI_Gas_CCS | Gas_Natural | 1 | 2035 | 1.0966
World | HMI_Gas | Gas_Natural | 1 | 2030 | 1.0973
World | HMI_Gas | Gas_Bio | 2 | 2030 | 1.0973
World | HMI_Gas | Gas_Synth | 3 | 2030 | 1.0973
World | HMI_Gas_CCS | Gas_Natural | 1 | 2030 | 1.0973
World | HMI_Gas | Gas_Natural | 1 | 2025 | 1.098
World | HMI_Gas | Gas_Bio | 2 | 2025 | 1.098
World | HMI_Gas | Gas_Synth | 3 | 2025 | 1.098
World | HMI_Gas_CCS | Gas_Natural | 1 | 2025 | 1.098
World | HMI_Gas | Gas_Natural | 1 | 2022 | 1.0989
World | HMI_Gas | Gas_Bio | 2 | 2022 | 1.0989
World | HMI_Gas | Gas_Synth | 3 | 2022 | 1.0989
World | HMI_Gas_CCS | Gas_Natural | 1 | 2022 | 1.0989
World | HMI_H2 | H2 | 1 | 2022 | 1.0989
World | HLI_H2_Boiler | H2 | 1 | 2025 | 1.1014
World | HLR_H2_Boiler | H2 | 1 | 2025 | 1.1014
World | PSNG_Road_PHEV | Biofuel | 2 | 2030 | 1.1021
World | HLI_Gas_Boiler | Gas_Natural | 1 | 2050 | 1.1063
World | HLI_Gas_Boiler | Gas_Bio | 2 | 2050 | 1.1063
World | HLI_Gas_Boiler | Gas_Synth | 3 | 2050 | 1.1063
World | HLR_Gas_Boiler | Gas_Natural | 1 | 2050 | 1.1063
World | HLR_Gas_Boiler | Gas_Bio | 2 | 2050 | 1.1063
World | HLR_Gas_Boiler | Gas_Synth | 3 | 2050 | 1.1063
World | HLI_Gas_Boiler | Gas_Natural | 1 | 2045 | 1.107
World | HLI_Gas_Boiler | Gas_Bio | 2 | 2045 | 1.107
World | HLI_Gas_Boiler | Gas_Synth | 3 | 2045 | 1.107
World | HLR_Gas_Boiler | Gas_Natural | 1 | 2045 | 1.107
World | HLR_Gas_Boiler | Gas_Bio | 2 | 2045 | 1.107
World | HLR_Gas_Boiler | Gas_Synth | 3 | 2045 | 1.107
World | HLI_Gas_Boiler | Gas_Natural | 1 | 2040 | 1.1078
World | HLI_Gas_Boiler | Gas_Bio | 2 | 2040 | 1.1078
World | HLI_Gas_Boiler | Gas_Synth | 3 | 2040 | 1.1078
World | HLR_Gas_Boiler | Gas_Natural | 1 | 2040 | 1.1078
World | HLR_Gas_Boiler | Gas_Bio | 2 | 2040 | 1.1078
World | HLR_Gas_Boiler | Gas_Synth | 3 | 2040 | 1.1078
World | PSNG_Road_PHEV | Oil | 1 | 2022 | 1.1081
World | PSNG_Road_PHEV | Powerfuel | 3 | 2022 | 1.1081
World | HLI_Gas_Boiler | Gas_Natural | 1 | 2035 | 1.1085
World | HLI_Gas_Boiler | Gas_Bio | 2 | 2035 | 1.1085
World | HLI_Gas_Boiler | Gas_Synth | 3 | 2035 | 1.1085
World | HLR_Gas_Boiler | Gas_Natural | 1 | 2035 | 1.1085
World | HLR_Gas_Boiler | Gas_Bio | 2 | 2035 | 1.1085
World | HLR_Gas_Boiler | Gas_Synth | 3 | 2035 | 1.1085
World | HLI_Gas_Boiler | Gas_Natural | 1 | 2030 | 1.1093
World | HLI_Gas_Boiler | Gas_Bio | 2 | 2030 | 1.1093
World | HLI_Gas_Boiler | Gas_Synth | 3 | 2030 | 1.1093
World | HLR_Gas_Boiler | Gas_Natural | 1 | 2030 | 1.1093
World | HLR_Gas_Boiler | Gas_Bio | 2 | 2030 | 1.1093
World | HLR_Gas_Boiler | Gas_Synth | 3 | 2030 | 1.1093
World | HLI_Gas_Boiler | Gas_Natural | 1 | 2025 | 1.1101
World | HLI_Gas_Boiler | Gas_Bio | 2 | 2025 | 1.1101
World | HLI_Gas_Boiler | Gas_Synth | 3 | 2025 | 1.1101
World | HLR_Gas_Boiler | Gas_Natural | 1 | 2025 | 1.1101
World | HLR_Gas_Boiler | Gas_Bio | 2 | 2025 | 1.1101
World | HLR_Gas_Boiler | Gas_Synth | 3 | 2025 | 1.1101
World | HLI_Gas_Boiler | Gas_Natural | 1 | 2022 | 1.1111
World | HLI_Gas_Boiler | Gas_Bio | 2 | 2022 | 1.1111
World | HLI_Gas_Boiler | Gas_Synth | 3 | 2022 | 1.1111
World | HLR_Gas_Boiler | Gas_Natural | 1 | 2022 | 1.1111
World | HLR_Gas_Boiler | Gas_Bio | 2 | 2022 | 1.1111
World | HLR_Gas_Boiler | Gas_Synth | 3 | 2022 | 1.1111
World | PSNG_Road_ICE | Biofuel | 2 | 2035 | 1.1117
World | PSNG_Air_H2 | H2 | 1 | 2022 | 1.1176
World | PSNG_Road_PHEV | Oil | 1 | 2022 | 1.1344
World | PSNG_Road_PHEV | Powerfuel | 3 | 2022 | 1.1344
World | PSNG_Air_Conv | Oil | 1 | 2030 | 1.1412
World | PSNG_Air_Conv | Oil | 1 | 2035 | 1.1412
World | PSNG_Air_Conv | Oil | 1 | 2040 | 1.1412
World | PSNG_Air_Conv | Oil | 1 | 2045 | 1.1412
World | PSNG_Air_Conv | Oil | 1 | 2050 | 1.1412
World | PSNG_Air_Conv | Powerfuel | 2 | 2030 | 1.1412
World | PSNG_Air_Conv | Powerfuel | 2 | 2035 | 1.1412
World | PSNG_Air_Conv | Powerfuel | 2 | 2040 | 1.1412
World | PSNG_Air_Conv | Powerfuel | 2 | 2045 | 1.1412
World | PSNG_Air_Conv | Powerfuel | 2 | 2050 | 1.1412
World | PSNG_Road_ICE | Oil | 1 | 2025 | 1.1633
World | PSNG_Road_ICE | Powerfuel | 3 | 2025 | 1.1633
World | PSNG_Road_LNG | LNG | 1 | 2025 | 1.1633
World | HLI_Oil_Boiler | Oil | 1 | 2050 | 1.1688
World | HLR_Oil_Boiler | Oil | 1 | 2050 | 1.1688
World | HLI_Oil_Boiler | Oil | 1 | 2045 | 1.17
World | HLR_Oil_Boiler | Oil | 1 | 2045 | 1.17
World | HLI_Oil_Boiler | Oil | 1 | 2040 | 1.1712
World | HLR_Oil_Boiler | Oil | 1 | 2040 | 1.1712
World | HLI_Oil_Boiler | Oil | 1 | 2035 | 1.1724
World | HLR_Oil_Boiler | Oil | 1 | 2035 | 1.1724
World | HLI_Oil_Boiler | Oil | 1 | 2030 | 1.1736
World | HLR_Oil_Boiler | Oil | 1 | 2030 | 1.1736
World | HLI_Oil_Boiler | Oil | 1 | 2025 | 1.1748
World | HLR_Oil_Boiler | Oil | 1 | 2025 | 1.1748
World | HLI_H2_Boiler | H2 | 1 | 2022 | 1.1765
World | HLI_Oil_Boiler | Oil | 1 | 2022 | 1.1765
World | HLR_H2_Boiler | H2 | 1 | 2022 | 1.1765
World | HLR_Oil_Boiler | Oil | 1 | 2022 | 1.1765
World | PSNG_Air_Conv | Oil | 1 | 2025 | 1.1765
World | PSNG_Air_Conv | Powerfuel | 2 | 2025 | 1.1765
World | PSNG_Road_PHEV | Biofuel | 2 | 2025 | 1.1882
World | PSNG_Road_ICE | Biofuel | 2 | 2030 | 1.1883
World | PSNG_Air_Conv | Oil | 1 | 2022 | 1.2118
World | PSNG_Air_Conv | Powerfuel | 2 | 2022 | 1.2118
World | HHI_Molten_Electrolysis | Power | 1 | 2050 | 1.2119
World | HLI_Biomass | Biomass | 1 | 2050 | 1.2119
World | HLR_Biomass | Biomass | 1 | 2050 | 1.2119
World | HHI_Molten_Electrolysis | Power | 1 | 2045 | 1.2179
World | HLI_Biomass | Biomass | 1 | 2045 | 1.2179
World | HLR_Biomass | Biomass | 1 | 2045 | 1.2179
World | X_Methanation | H2 | 1 | 2050 | 1.2207
World | HHI_Molten_Electrolysis | Power | 1 | 2040 | 1.2238
World | HLI_Biomass | Biomass | 1 | 2040 | 1.2238
World | HLR_Biomass | Biomass | 1 | 2040 | 1.2238
World | HHI_Molten_Electrolysis | Power | 1 | 2035 | 1.2298
World | HLI_Biomass | Biomass | 1 | 2035 | 1.2298
World | HLR_Biomass | Biomass | 1 | 2035 | 1.2298
World | HHI_Molten_Electrolysis | Power | 1 | 2030 | 1.2357
World | HLI_Biomass | Biomass | 1 | 2030 | 1.2357
World | HLR_Biomass | Biomass | 1 | 2030 | 1.2357
World | HHI_Molten_Electrolysis | Power | 1 | 2025 | 1.2417
World | HLI_Biomass | Biomass | 1 | 2025 | 1.2417
World | HLR_Biomass | Biomass | 1 | 2025 | 1.2417
World | PSNG_Air_Conv | Oil | 1 | 2022 | 1.2494
World | PSNG_Air_Conv | Powerfuel | 2 | 2022 | 1.2494
World | HHI_Molten_Electrolysis | Power | 1 | 2022 | 1.25
World | HLI_Biomass | Biomass | 1 | 2022 | 1.25
World | HLR_Biomass | Biomass | 1 | 2022 | 1.25
World | HHI_Scrap_EAF | Power | 1 | 2050 | 1.2736
World | X_Methanation | H2 | 1 | 2045 | 1.2738
World | PSNG_Road_PHEV | Biofuel | 2 | 2022 | 1.2743
World | PSNG_Road_ICE | Oil | 1 | 2022 | 1.2933
World | PSNG_Road_ICE | Powerfuel | 3 | 2022 | 1.2933
World | PSNG_Road_LNG | LNG | 1 | 2022 | 1.2933
World | X_Methanation | Biomass | 2 | 2050 | 1.2978
World | HMI_Biomass | Biomass | 1 | 2050 | 1.303
World | PSNG_Road_PHEV | Biofuel | 2 | 2022 | 1.3046
World | PSNG_Road_ICE | Oil | 1 | 2022 | 1.3093
World | PSNG_Road_ICE | Powerfuel | 3 | 2022 | 1.3093
World | PSNG_Road_LNG | LNG | 1 | 2022 | 1.3093
World | HMI_Biomass | Biomass | 1 | 2045 | 1.3115
World | PSNG_Air_Bio | Biofuel | 1 | 2030 | 1.3124
World | PSNG_Air_Bio | Biofuel | 1 | 2035 | 1.3124
World | PSNG_Air_Bio | Biofuel | 1 | 2040 | 1.3124
World | PSNG_Air_Bio | Biofuel | 1 | 2045 | 1.3124
World | PSNG_Air_Bio | Biofuel | 1 | 2050 | 1.3124
World | HHI_Scrap_EAF | Power | 1 | 2045 | 1.3142
World | HLI_Hardcoal | Hardcoal | 1 | 2050 | 1.3188
World | HLI_Lignite | Lignite | 1 | 2050 | 1.3188
World | HLR_Hardcoal | Hardcoal | 1 | 2050 | 1.3188
World | HLR_Lignite | Lignite | 1 | 2050 | 1.3188
World | HMI_Biomass | Biomass | 1 | 2040 | 1.32
World | HLI_Hardcoal | Hardcoal | 1 | 2045 | 1.3211
World | HLI_Lignite | Lignite | 1 | 2045 | 1.3211
World | HLR_Hardcoal | Hardcoal | 1 | 2045 | 1.3211
World | HLR_Lignite | Lignite | 1 | 2045 | 1.3211
World | HLI_Hardcoal | Hardcoal | 1 | 2040 | 1.3234
World | HLI_Lignite | Lignite | 1 | 2040 | 1.3234
World | HLR_Hardcoal | Hardcoal | 1 | 2040 | 1.3234
World | HLR_Lignite | Lignite | 1 | 2040 | 1.3234
World | HLI_Hardcoal | Hardcoal | 1 | 2035 | 1.3256
World | HLI_Lignite | Lignite | 1 | 2035 | 1.3256
World | HLR_Hardcoal | Hardcoal | 1 | 2035 | 1.3256
World | HLR_Lignite | Lignite | 1 | 2035 | 1.3256
World | X_Powerfuel | H2 | 1 | 2040 | 1.3267
World | X_Powerfuel | H2 | 1 | 2045 | 1.3267
World | X_Powerfuel | H2 | 1 | 2050 | 1.3267
World | HLI_Hardcoal | Hardcoal | 1 | 2030 | 1.3279
World | HLI_Lignite | Lignite | 1 | 2030 | 1.3279
World | HLR_Hardcoal | Hardcoal | 1 | 2030 | 1.3279
World | HLR_Lignite | Lignite | 1 | 2030 | 1.3279
World | HMI_Biomass | Biomass | 1 | 2035 | 1.3285
World | HLI_Hardcoal | Hardcoal | 1 | 2025 | 1.3302
World | HLI_Lignite | Lignite | 1 | 2025 | 1.3302
World | HLR_Hardcoal | Hardcoal | 1 | 2025 | 1.3302
World | HLR_Lignite | Lignite | 1 | 2025 | 1.3302
World | X_Methanation | H2 | 1 | 2040 | 1.3313
World | HLI_Hardcoal | Hardcoal | 1 | 2022 | 1.3333
World | HLI_Lignite | Lignite | 1 | 2022 | 1.3333
World | HLR_Hardcoal | Hardcoal | 1 | 2022 | 1.3333
World | HLR_Lignite | Lignite | 1 | 2022 | 1.3333
World | HMI_Biomass | Biomass | 1 | 2030 | 1.337
World | PSNG_Road_ICE | Biofuel | 2 | 2025 | 1.3378
World | X_Powerfuel | H2 | 1 | 2035 | 1.3446
World | HMI_Biomass | Biomass | 1 | 2025 | 1.3456
World | X_SMR | Gas_Natural | 1 | 2050 | 1.3502
World | X_SMR_CCS | Gas_Natural | 1 | 2050 | 1.3502
World | PSNG_Air_Bio | Biofuel | 1 | 2025 | 1.3529
World | HHI_Scrap_EAF | Power | 1 | 2040 | 1.3566
World | HMI_Biomass | Biomass | 1 | 2022 | 1.3575
World | X_Powerfuel | H2 | 1 | 2030 | 1.363
World | X_SMR | Gas_Natural | 1 | 2045 | 1.3638
World | X_SMR_CCS | Gas_Natural | 1 | 2045 | 1.3638
World | X_SMR | Gas_Natural | 1 | 2040 | 1.3776
World | X_SMR_CCS | Gas_Natural | 1 | 2040 | 1.3776
World | X_SMR | Gas_Natural | 1 | 2035 | 1.3929
World | X_SMR_CCS | Gas_Natural | 1 | 2035 | 1.3929
World | X_Methanation | H2 | 1 | 2035 | 1.3931
World | PSNG_Air_Bio | Biofuel | 1 | 2022 | 1.3935
World | HMI_HardCoal | Hardcoal | 1 | 2050 | 1.3982
World | HMI_HardCoal_CCS | Hardcoal | 1 | 2050 | 1.3982
World | HHI_Scrap_EAF | Power | 1 | 2035 | 1.4008
World | HMI_HardCoal | Hardcoal | 1 | 2045 | 1.4011
World | HMI_HardCoal_CCS | Hardcoal | 1 | 2045 | 1.4011
World | HMI_HardCoal | Hardcoal | 1 | 2040 | 1.4039
World | HMI_HardCoal_CCS | Hardcoal | 1 | 2040 | 1.4039
World | HMI_HardCoal | Hardcoal | 1 | 2035 | 1.4067
World | HMI_HardCoal_CCS | Hardcoal | 1 | 2035 | 1.4067
World | HMI_HardCoal | Hardcoal | 1 | 2030 | 1.4096
World | HMI_HardCoal_CCS | Hardcoal | 1 | 2030 | 1.4096
World | X_SMR | Gas_Natural | 1 | 2030 | 1.4115
World | X_SMR_CCS | Gas_Natural | 1 | 2030 | 1.4115
World | HMI_HardCoal | Hardcoal | 1 | 2025 | 1.4124
World | HMI_HardCoal_CCS | Hardcoal | 1 | 2025 | 1.4124
World | HMI_HardCoal | Hardcoal | 1 | 2022 | 1.4164
World | HMI_HardCoal_CCS | Hardcoal | 1 | 2022 | 1.4164
World | X_Powerfuel | H2 | 1 | 2025 | 1.4214
World | X_Biofuel | Biomass | 1 | 2050 | 1.4286
World | X_Electrolysis | Power | 1 | 2050 | 1.4297
World | HHI_BF_BOF | Hardcoal | 2 | 2050 | 1.4363
World | HHI_BF_BOF | Hardcoal | 3 | 2050 | 1.4363
World | HHI_BF_BOF | Hardcoal | 4 | 2050 | 1.4363
World | HHI_BF_BOF_CCS | Hardcoal | 2 | 2050 | 1.4363
World | HHI_BF_BOF_CCS | Hardcoal | 3 | 2050 | 1.4363
World | HHI_BF_BOF_CCS | Hardcoal | 4 | 2050 | 1.4363
World | PSNG_Air_Bio | Biofuel | 1 | 2022 | 1.4368
World | X_SMR | Gas_Natural | 1 | 2025 | 1.4368
World | X_SMR_CCS | Gas_Natural | 1 | 2025 | 1.4368
World | HHI_Scrap_EAF | Power | 1 | 2030 | 1.4468
World | X_Methanation | Biomass | 2 | 2045 | 1.4572
World | X_Methanation | H2 | 1 | 2030 | 1.4591
World | HHI_BF_BOF | Hardcoal | 2 | 2045 | 1.4594
World | HHI_BF_BOF | Hardcoal | 3 | 2045 | 1.4594
World | HHI_BF_BOF | Hardcoal | 4 | 2045 | 1.4594
World | HHI_BF_BOF_CCS | Hardcoal | 2 | 2045 | 1.4594
World | HHI_BF_BOF_CCS | Hardcoal | 3 | 2045 | 1.4594
World | HHI_BF_BOF_CCS | Hardcoal | 4 | 2045 | 1.4594
World | X_Biofuel | Biomass | 1 | 2045 | 1.4652
World | X_Electrolysis | Power | 1 | 2045 | 1.4786
World | HHI_BF_BOF | Hardcoal | 2 | 2040 | 1.4828
World | HHI_BF_BOF | Hardcoal | 3 | 2040 | 1.4828
World | HHI_BF_BOF | Hardcoal | 4 | 2040 | 1.4828
World | HHI_BF_BOF_CCS | Hardcoal | 2 | 2040 | 1.4828
World | HHI_BF_BOF_CCS | Hardcoal | 3 | 2040 | 1.4828
World | HHI_BF_BOF_CCS | Hardcoal | 4 | 2040 | 1.4828
World | PSNG_Road_ICE | Biofuel | 2 | 2022 | 1.4873
World | HHI_Scrap_EAF | Power | 1 | 2025 | 1.4947
World | X_Biofuel | Biomass | 1 | 2040 | 1.5038
World | PSNG_Road_ICE | Biofuel | 2 | 2022 | 1.5057
World | HHI_BF_BOF | Hardcoal | 2 | 2035 | 1.5065
World | HHI_BF_BOF | Hardcoal | 3 | 2035 | 1.5065
World | HHI_BF_BOF | Hardcoal | 4 | 2035 | 1.5065
World | HHI_BF_BOF_CCS | Hardcoal | 2 | 2035 | 1.5065
World | HHI_BF_BOF_CCS | Hardcoal | 3 | 2035 | 1.5065
World | HHI_BF_BOF_CCS | Hardcoal | 4 | 2035 | 1.5065
World | X_Methanation | H2 | 1 | 2025 | 1.5294
World | HHI_BF_BOF | Hardcoal | 2 | 2030 | 1.5305
World | HHI_BF_BOF | Hardcoal | 3 | 2030 | 1.5305
World | HHI_BF_BOF | Hardcoal | 4 | 2030 | 1.5305
World | HHI_BF_BOF_CCS | Hardcoal | 2 | 2030 | 1.5305
World | HHI_BF_BOF_CCS | Hardcoal | 3 | 2030 | 1.5305
World | HHI_BF_BOF_CCS | Hardcoal | 4 | 2030 | 1.5305
World | X_Electrolysis | Power | 1 | 2040 | 1.5309
World | X_Biofuel | Biomass | 1 | 2035 | 1.5444
World | HHI_BF_BOF | Hardcoal | 2 | 2025 | 1.5548
World | HHI_BF_BOF | Hardcoal | 3 | 2025 | 1.5548
World | HHI_BF_BOF | Hardcoal | 4 | 2025 | 1.5548
World | HHI_BF_BOF_CCS | Hardcoal | 2 | 2025 | 1.5548
World | HHI_BF_BOF_CCS | Hardcoal | 3 | 2025 | 1.5548
World | HHI_BF_BOF_CCS | Hardcoal | 4 | 2025 | 1.5548
World | X_Electrolysis | Power | 1 | 2035 | 1.5688
World | HHI_Scrap_EAF | Power | 1 | 2022 | 1.5873
World | P_Gas_CCGT | Gas_Natural | 1 | 2050 | 1.5873
World | P_Gas_CCGT | Gas_Bio | 2 | 2050 | 1.5873
World | P_Gas_CCGT | Gas_Synth | 3 | 2050 | 1.5873
World | X_Biofuel | Biomass | 1 | 2030 | 1.5873
World | X_Powerfuel | H2 | 1 | 2022 | 1.592
World | P_Gas_CCGT | Gas_Natural | 1 | 2045 | 1.6
World | P_Gas_CCGT | Gas_Bio | 2 | 2045 | 1.6
World | P_Gas_CCGT | Gas_Synth | 3 | 2045 | 1.6
World | HHI_BF_BOF | Hardcoal | 2 | 2022 | 1.6017
World | HHI_BF_BOF | Hardcoal | 3 | 2022 | 1.6017
World | HHI_BF_BOF | Hardcoal | 4 | 2022 | 1.6017
World | HHI_BF_BOF_CCS | Hardcoal | 2 | 2022 | 1.6017
World | HHI_BF_BOF_CCS | Hardcoal | 3 | 2022 | 1.6017
World | HHI_BF_BOF_CCS | Hardcoal | 4 | 2022 | 1.6017
World | X_Electrolysis | Power | 1 | 2030 | 1.6086
World | X_Powerfuel | Gas_Synth | 2 | 2050 | 1.6115
World | P_Gas_CCGT | Gas_Natural | 1 | 2030 | 1.6129 | 5.8065
World | P_Gas_CCGT | Gas_Bio | 2 | 2030 | 1.6129
World | P_Gas_CCGT | Gas_Synth | 3 | 2030 | 1.6129
World | P_Gas_CCGT | Gas_Natural | 1 | 2035 | 1.6129
World | P_Gas_CCGT | Gas_Bio | 2 | 2035 | 1.6129
World | P_Gas_CCGT | Gas_Synth | 3 | 2035 | 1.6129
World | P_Gas_CCGT | Gas_Natural | 1 | 2040 | 1.6129
World | P_Gas_CCGT | Gas_Bio | 2 | 2040 | 1.6129
World | P_Gas_CCGT | Gas_Synth | 3 | 2040 | 1.6129
World | X_Methanation | Biomass | 2 | 2040 | 1.6247
World | X_Biofuel | Biomass | 1 | 2025 | 1.626
World | P_Biomass_CCS | Biomass | 1 | 2030 | 1.6286
World | P_Gas_CCGT | Gas_Natural | 1 | 2025 | 1.6393 | 10.6509 | 17.4604
World | P_Gas_CCGT | Gas_Bio | 2 | 2025 | 1.6393
World | P_Gas_CCGT | Gas_Synth | 3 | 2025 | 1.6393
World | HMI_Oil | Oil | 1 | 2050 | 1.6478
World | HMI_Oil | Oil | 1 | 2045 | 1.6524
World | HMI_Oil | Oil | 1 | 2040 | 1.657
World | HMI_Oil | Oil | 1 | 2035 | 1.6616
World | HMI_Oil | Oil | 1 | 2030 | 1.6662
World | X_Methanation | H2 | 1 | 2022 | 1.6667
World | X_SMR | Gas_Natural | 1 | 2022 | 1.6667
World | X_SMR_CCS | Gas_Natural | 1 | 2022 | 1.6667
World | X_Powerfuel | Gas_Synth | 2 | 2045 | 1.6694
World | HMI_Oil | Oil | 1 | 2025 | 1.6708
World | HMI_Oil | Oil | 1 | 2022 | 1.6773
World | X_Electrolysis | Power | 1 | 2025 | 1.7024
World | HLI_Fuelcell | H2 | 1 | 2050 | 1.7098
World | X_Fuel_Cell | H2 | 1 | 2050 | 1.7098
World | X_Biofuel | Biomass | 1 | 2022 | 1.7123
World | HHI_H2DRI_EAF | H2 | 1 | 2050 | 1.7162
World | P_Gas_CCGT | Gas_Natural | 1 | 2022 | 1.7241
World | P_Gas_CCGT | Gas_Bio | 2 | 2022 | 1.7241
World | P_Gas_CCGT | Gas_Synth | 3 | 2022 | 1.7241
World | HHI_Bio_BF_BOF | Biomass | 1 | 2050 | 1.7284
World | HHI_Bio_BF_BOF | Biomass | 2 | 2050 | 1.7284
World | HHI_Bio_BF_BOF | Biomass | 3 | 2050 | 1.7284
World | X_Powerfuel | Gas_Synth | 2 | 2040 | 1.7318
World | HLI_Fuelcell | H2 | 1 | 2045 | 1.749
World | X_Fuel_Cell | H2 | 1 | 2045 | 1.749
World | X_Electrolysis | Power | 1 | 2022 | 1.7507
World | HHI_H2DRI_EAF | H2 | 1 | 2045 | 1.7558
World | HHI_Bio_BF_BOF | Biomass | 1 | 2045 | 1.772
World | HHI_Bio_BF_BOF | Biomass | 2 | 2045 | 1.772
World | HHI_Bio_BF_BOF | Biomass | 3 | 2045 | 1.772
World | HLI_Fuelcell | H2 | 1 | 2040 | 1.7882
World | X_Fuel_Cell | H2 | 1 | 2040 | 1.7882
World | HHI_H2DRI_EAF | H2 | 1 | 2040 | 1.7953
World | X_Powerfuel | Gas_Synth | 2 | 2035 | 1.7993
World | X_Methanation | Biomass | 2 | 2035 | 1.8006
World | P_Gas_CCS | Gas_Natural | 1 | 2050 | 1.8148
World | P_Gas_CCS | Gas_Bio | 2 | 2050 | 1.8148
World | P_Gas_CCS | Gas_Synth | 3 | 2050 | 1.8148
World | HHI_Bio_BF_BOF | Biomass | 1 | 2040 | 1.8169
World | HHI_Bio_BF_BOF | Biomass | 2 | 2040 | 1.8169
World | HHI_Bio_BF_BOF | Biomass | 3 | 2040 | 1.8169
World | P_Gas_CCS | Gas_Natural | 1 | 2045 | 1.8206
World | P_Gas_CCS | Gas_Bio | 2 | 2045 | 1.8206
World | P_Gas_CCS | Gas_Synth | 3 | 2045 | 1.8206
World | P_Gas_CCS | Gas_Natural | 1 | 2040 | 1.8264
World | P_Gas_CCS | Gas_Bio | 2 | 2040 | 1.8264
World | P_Gas_CCS | Gas_Synth | 3 | 2040 | 1.8264
World | P_Gas_CCS | Gas_Natural | 1 | 2035 | 1.8321
World | P_Gas_CCS | Gas_Bio | 2 | 2035 | 1.8321
World | P_Gas_CCS | Gas_Synth | 3 | 2035 | 1.8321
World | HHI_H2DRI_EAF | H2 | 1 | 2035 | 1.8349
World | P_Gas_CCS | Gas_Natural | 1 | 2030 | 1.8379
World | P_Gas_CCS | Gas_Bio | 2 | 2030 | 1.8379
World | P_Gas_CCS | Gas_Synth | 3 | 2030 | 1.8379
World | P_Gas_CCS | Gas_Natural | 1 | 2025 | 1.8437
World | P_Gas_CCS | Gas_Bio | 2 | 2025 | 1.8437
World | P_Gas_CCS | Gas_Synth | 3 | 2025 | 1.8437
World | HLI_Fuelcell | H2 | 1 | 2035 | 1.8442
World | X_Fuel_Cell | H2 | 1 | 2035 | 1.8442
World | CHP_Gas_CCGT_Biogas | Gas_Bio | 1 | 2022 | 1.8484
World | CHP_Gas_CCGT_Biogas | Gas_Bio | 1 | 2025 | 1.8484
World | CHP_Gas_CCGT_Biogas | Gas_Bio | 1 | 2030 | 1.8484
World | CHP_Gas_CCGT_Biogas | Gas_Bio | 1 | 2035 | 1.8484
World | CHP_Gas_CCGT_Biogas | Gas_Bio | 1 | 2040 | 1.8484
World | CHP_Gas_CCGT_Biogas | Gas_Bio | 1 | 2045 | 1.8484
World | CHP_Gas_CCGT_Biogas | Gas_Bio | 1 | 2050 | 1.8484
World | CHP_Gas_CCGT_Natural | Gas_Natural | 1 | 2022 | 1.8484
World | CHP_Gas_CCGT_Natural | Gas_Natural | 1 | 2025 | 1.8484
World | CHP_Gas_CCGT_Natural | Gas_Natural | 1 | 2030 | 1.8484
World | CHP_Gas_CCGT_Natural | Gas_Natural | 1 | 2035 | 1.8484
World | CHP_Gas_CCGT_Natural | Gas_Natural | 1 | 2040 | 1.8484
World | CHP_Gas_CCGT_Natural | Gas_Natural | 1 | 2045 | 1.8484
World | CHP_Gas_CCGT_Natural | Gas_Natural | 1 | 2050 | 1.8484
World | CHP_Gas_CCGT_SynGas | Gas_Synth | 1 | 2022 | 1.8484
World | CHP_Gas_CCGT_SynGas | Gas_Synth | 1 | 2025 | 1.8484
World | CHP_Gas_CCGT_SynGas | Gas_Synth | 1 | 2030 | 1.8484
World | CHP_Gas_CCGT_SynGas | Gas_Synth | 1 | 2035 | 1.8484
World | CHP_Gas_CCGT_SynGas | Gas_Synth | 1 | 2040 | 1.8484
World | CHP_Gas_CCGT_SynGas | Gas_Synth | 1 | 2045 | 1.8484
World | CHP_Gas_CCGT_SynGas | Gas_Synth | 1 | 2050 | 1.8484
World | P_Gas_CCS | Gas_Natural | 1 | 2022 | 1.8519
World | P_Gas_CCS | Gas_Bio | 2 | 2022 | 1.8519
World | P_Gas_CCS | Gas_Synth | 3 | 2022 | 1.8519
World | HHI_Bio_BF_BOF | Biomass | 1 | 2035 | 1.863
World | HHI_Bio_BF_BOF | Biomass | 2 | 2035 | 1.863
World | HHI_Bio_BF_BOF | Biomass | 3 | 2035 | 1.863
World | X_Powerfuel | Gas_Synth | 2 | 2030 | 1.8723
World | HHI_H2DRI_EAF | H2 | 1 | 2030 | 1.8745
World | HLI_Fuelcell | H2 | 1 | 2030 | 1.902
World | X_Fuel_Cell | H2 | 1 | 2030 | 1.902
World | P_H2_OCGT | H2 | 1 | 2050 | 1.9029
World | HHI_Bio_BF_BOF | Biomass | 1 | 2030 | 1.9104
World | HHI_Bio_BF_BOF | Biomass | 2 | 2030 | 1.9104
World | HHI_Bio_BF_BOF | Biomass | 3 | 2030 | 1.9104
World | HHI_H2DRI_EAF | H2 | 1 | 2025 | 1.914
World | CHP_Gas_CCGT_Biogas_CCS | Gas_Bio | 1 | 2022 | 1.9409
World | CHP_Gas_CCGT_Biogas_CCS | Gas_Bio | 1 | 2025 | 1.9409
World | CHP_Gas_CCGT_Biogas_CCS | Gas_Bio | 1 | 2030 | 1.9409
World | CHP_Gas_CCGT_Biogas_CCS | Gas_Bio | 1 | 2035 | 1.9409
World | CHP_Gas_CCGT_Biogas_CCS | Gas_Bio | 1 | 2040 | 1.9409
World | CHP_Gas_CCGT_Biogas_CCS | Gas_Bio | 1 | 2045 | 1.9409
World | CHP_Gas_CCGT_Biogas_CCS | Gas_Bio | 1 | 2050 | 1.9409
World | CHP_Gas_CCGT_Natural_CCS | Gas_Natural | 1 | 2022 | 1.9409
World | CHP_Gas_CCGT_Natural_CCS | Gas_Natural | 1 | 2025 | 1.9409
World | CHP_Gas_CCGT_Natural_CCS | Gas_Natural | 1 | 2030 | 1.9409
World | CHP_Gas_CCGT_Natural_CCS | Gas_Natural | 1 | 2035 | 1.9409
World | CHP_Gas_CCGT_Natural_CCS | Gas_Natural | 1 | 2040 | 1.9409
World | CHP_Gas_CCGT_Natural_CCS | Gas_Natural | 1 | 2045 | 1.9409
World | CHP_Gas_CCGT_Natural_CCS | Gas_Natural | 1 | 2050 | 1.9409
World | X_Powerfuel | Gas_Synth | 2 | 2025 | 1.9516
World | P_H2_OCGT | H2 | 1 | 2045 | 1.9528
World | HHI_Bio_BF_BOF | Biomass | 1 | 2025 | 1.9591
World | HHI_Bio_BF_BOF | Biomass | 2 | 2025 | 1.9591
World | HHI_Bio_BF_BOF | Biomass | 3 | 2025 | 1.9591
World | HHI_H2DRI_EAF | H2 | 1 | 2022 | 1.9694
World | HLI_Fuelcell | H2 | 1 | 2025 | 1.9813
World | X_Fuel_Cell | H2 | 1 | 2025 | 1.9813
World | X_Methanation | Biomass | 2 | 2030 | 1.9847
World | P_Coal_Hardcoal | Hardcoal | 1 | 2050 | 1.9955
World | P_Coal_Hardcoal | Hardcoal | 1 | 2045 | 2.0026
World | P_H2_OCGT | H2 | 1 | 2040 | 2.0027
World | CHP_Gas_CCGT_Biogas | Gas_Bio | 2 | 2022 | 2.008
World | CHP_Gas_CCGT_Biogas | Gas_Bio | 2 | 2025 | 2.008
World | CHP_Gas_CCGT_Biogas | Gas_Bio | 2 | 2030 | 2.008
World | CHP_Gas_CCGT_Biogas | Gas_Bio | 2 | 2035 | 2.008
World | CHP_Gas_CCGT_Biogas | Gas_Bio | 2 | 2040 | 2.008
World | CHP_Gas_CCGT_Biogas | Gas_Bio | 2 | 2045 | 2.008
World | CHP_Gas_CCGT_Biogas | Gas_Bio | 2 | 2050 | 2.008
World | CHP_Gas_CCGT_Natural | Gas_Natural | 2 | 2022 | 2.008
World | CHP_Gas_CCGT_Natural | Gas_Natural | 2 | 2025 | 2.008
World | CHP_Gas_CCGT_Natural | Gas_Natural | 2 | 2030 | 2.008
World | CHP_Gas_CCGT_Natural | Gas_Natural | 2 | 2035 | 2.008
World | CHP_Gas_CCGT_Natural | Gas_Natural | 2 | 2040 | 2.008
World | CHP_Gas_CCGT_Natural | Gas_Natural | 2 | 2045 | 2.008
World | CHP_Gas_CCGT_Natural | Gas_Natural | 2 | 2050 | 2.008
World | CHP_Gas_CCGT_SynGas | Gas_Synth | 2 | 2022 | 2.008
World | CHP_Gas_CCGT_SynGas | Gas_Synth | 2 | 2025 | 2.008
World | CHP_Gas_CCGT_SynGas | Gas_Synth | 2 | 2030 | 2.008
World | CHP_Gas_CCGT_SynGas | Gas_Synth | 2 | 2035 | 2.008
World | CHP_Gas_CCGT_SynGas | Gas_Synth | 2 | 2040 | 2.008
World | CHP_Gas_CCGT_SynGas | Gas_Synth | 2 | 2045 | 2.008
World | CHP_Gas_CCGT_SynGas | Gas_Synth | 2 | 2050 | 2.008
World | P_Coal_Hardcoal | Hardcoal | 1 | 2040 | 2.0097
World | HHI_BF_BOF | Hardcoal | 1 | 2050 | 2.0108
World | HHI_BF_BOF_CCS | Hardcoal | 1 | 2050 | 2.0108
World | HHI_DRI_EAF | Gas_Natural | 1 | 2050 | 2.0116
World | HHI_DRI_EAF | Gas_Synth | 2 | 2050 | 2.0116
World | HHI_DRI_EAF | Gas_Bio | 3 | 2050 | 2.0116
World | HHI_DRI_EAF_CCS | Gas_Natural | 1 | 2050 | 2.0116
World | HHI_Bio_BF_BOF | Biomass | 1 | 2022 | 2.0453
World | HHI_Bio_BF_BOF | Biomass | 2 | 2022 | 2.0453
World | HHI_Bio_BF_BOF | Biomass | 3 | 2022 | 2.0453
World | HHI_BF_BOF | Hardcoal | 1 | 2045 | 2.0462
World | HHI_BF_BOF_CCS | Hardcoal | 1 | 2045 | 2.0462
World | P_H2_OCGT | H2 | 1 | 2035 | 2.0526
World | P_Coal_Hardcoal | Hardcoal | 1 | 2035 | 2.0583
World | P_Coal_Hardcoal | Hardcoal | 1 | 2030 | 2.0656 | 7.4363
World | HHI_DRI_EAF | Gas_Natural | 1 | 2045 | 2.0754
World | HHI_DRI_EAF | Gas_Synth | 2 | 2045 | 2.0754
World | HHI_DRI_EAF | Gas_Bio | 3 | 2045 | 2.0754
World | HHI_DRI_EAF_CCS | Gas_Natural | 1 | 2045 | 2.0754
World | P_Coal_Lignite | Lignite | 1 | 2050 | 2.0786
World | HHI_BF_BOF | Hardcoal | 1 | 2040 | 2.0821
World | HHI_BF_BOF_CCS | Hardcoal | 1 | 2040 | 2.0821
World | P_Coal_Lignite | Lignite | 1 | 2045 | 2.0862
World | P_Coal_Lignite | Lignite | 1 | 2040 | 2.0939
World | P_Coal_Lignite | Lignite | 1 | 2035 | 2.1016
World | HLI_Fuelcell | H2 | 2 | 2050 | 2.1082
World | X_Fuel_Cell | H2 | 2 | 2050 | 2.1082
World | CHP_Gas_CCGT_Biogas_CCS | Gas_Bio | 2 | 2022 | 2.1084
World | CHP_Gas_CCGT_Biogas_CCS | Gas_Bio | 2 | 2025 | 2.1084
World | CHP_Gas_CCGT_Biogas_CCS | Gas_Bio | 2 | 2030 | 2.1084
World | CHP_Gas_CCGT_Biogas_CCS | Gas_Bio | 2 | 2035 | 2.1084
World | CHP_Gas_CCGT_Biogas_CCS | Gas_Bio | 2 | 2040 | 2.1084
World | CHP_Gas_CCGT_Biogas_CCS | Gas_Bio | 2 | 2045 | 2.1084
World | CHP_Gas_CCGT_Biogas_CCS | Gas_Bio | 2 | 2050 | 2.1084
World | CHP_Gas_CCGT_Natural_CCS | Gas_Natural | 2 | 2022 | 2.1084
World | CHP_Gas_CCGT_Natural_CCS | Gas_Natural | 2 | 2025 | 2.1084
World | CHP_Gas_CCGT_Natural_CCS | Gas_Natural | 2 | 2030 | 2.1084
World | CHP_Gas_CCGT_Natural_CCS | Gas_Natural | 2 | 2035 | 2.1084
World | CHP_Gas_CCGT_Natural_CCS | Gas_Natural | 2 | 2040 | 2.1084
World | CHP_Gas_CCGT_Natural_CCS | Gas_Natural | 2 | 2045 | 2.1084
World | CHP_Gas_CCGT_Natural_CCS | Gas_Natural | 2 | 2050 | 2.1084
World | P_Coal_Lignite | Lignite | 1 | 2030 | 2.1092
World | P_Coal_Hardcoal | Hardcoal | 1 | 2025 | 2.1169
World | HHI_BF_BOF | Hardcoal | 1 | 2035 | 2.1184
World | HHI_BF_BOF_CCS | Hardcoal | 1 | 2035 | 2.1184
World | HLI_Fuelcell | H2 | 1 | 2022 | 2.1277
World | X_Fuel_Cell | H2 | 1 | 2022 | 2.1277
World | X_Powerfuel | Gas_Synth | 2 | 2022 | 2.1277
World | HHI_DRI_EAF | Gas_Natural | 1 | 2040 | 2.14
World | HHI_DRI_EAF | Gas_Synth | 2 | 2040 | 2.14
World | HHI_DRI_EAF | Gas_Bio | 3 | 2040 | 2.14
World | HHI_DRI_EAF_CCS | Gas_Natural | 1 | 2040 | 2.14
World | P_H2_OCGT | H2 | 1 | 2030 | 2.1481
World | HHI_BF_BOF | Hardcoal | 1 | 2030 | 2.1551
World | HHI_BF_BOF_CCS | Hardcoal | 1 | 2030 | 2.1551
World | P_Coal_Lignite | Lignite | 1 | 2025 | 2.1627
World | HLI_Fuelcell | H2 | 2 | 2045 | 2.1694
World | X_Fuel_Cell | H2 | 2 | 2045 | 2.1694
World | X_Methanation | Biomass | 2 | 2025 | 2.177
World | HHI_BF_BOF | Hardcoal | 1 | 2025 | 2.1922
World | HHI_BF_BOF_CCS | Hardcoal | 1 | 2025 | 2.1922
World | HHI_DRI_EAF | Gas_Natural | 1 | 2035 | 2.2054
World | HHI_DRI_EAF | Gas_Synth | 2 | 2035 | 2.2054
World | HHI_DRI_EAF | Gas_Bio | 3 | 2035 | 2.2054
World | HHI_DRI_EAF_CCS | Gas_Natural | 1 | 2035 | 2.2054
World | P_Biomass | Biomass | 1 | 2050 | 2.2197
World | P_Coal_Hardcoal | Hardcoal | 1 | 2022 | 2.2222
World | P_Gas_OCGT | Gas_Bio | 2 | 2035 | 2.2222
World | P_Gas_OCGT | Gas_Natural | 1 | 2035 | 2.2222 |  | 8
World | P_Gas_OCGT | Gas_Synth | 3 | 2035 | 2.2222
World | P_Gas_OCGT | Gas_Bio | 2 | 2040 | 2.2222
World | P_Gas_OCGT | Gas_Natural | 1 | 2040 | 2.2222
World | P_Gas_OCGT | Gas_Synth | 3 | 2040 | 2.2222
World | P_Gas_OCGT | Gas_Bio | 2 | 2045 | 2.2222
World | P_Gas_OCGT | Gas_Natural | 1 | 2045 | 2.2222
World | P_Gas_OCGT | Gas_Synth | 3 | 2045 | 2.2222
World | P_Gas_OCGT | Gas_Bio | 2 | 2050 | 2.2222
World | P_Gas_OCGT | Gas_Natural | 1 | 2050 | 2.2222
World | P_Gas_OCGT | Gas_Synth | 3 | 2050 | 2.2222
World | HLI_Fuelcell | H2 | 2 | 2040 | 2.2306
World | X_Fuel_Cell | H2 | 2 | 2040 | 2.2306
World | HHI_BF_BOF | Hardcoal | 1 | 2022 | 2.2624
World | HHI_BF_BOF_CCS | Hardcoal | 1 | 2022 | 2.2624
World | HHI_DRI_EAF | Gas_Natural | 1 | 2030 | 2.2717
World | HHI_DRI_EAF | Gas_Synth | 2 | 2030 | 2.2717
World | HHI_DRI_EAF | Gas_Bio | 3 | 2030 | 2.2717
World | HHI_DRI_EAF_CCS | Gas_Natural | 1 | 2030 | 2.2717
World | P_Gas_OCGT | Gas_Bio | 2 | 2030 | 2.2727
World | P_Gas_OCGT | Gas_Natural | 1 | 2030 | 2.2727 | 8.1818
World | P_Gas_OCGT | Gas_Synth | 3 | 2030 | 2.2727
World | FRT_Road_PHEV | Oil | 1 | 2050 | 2.2909
World | FRT_Road_PHEV | Powerfuel | 3 | 2050 | 2.2909
World | P_H2_OCGT | H2 | 1 | 2025 | 2.302
World | P_Biomass | Biomass | 1 | 2045 | 2.3165
World | FRT_Road_PHEV | Oil | 1 | 2045 | 2.3188
World | FRT_Road_PHEV | Powerfuel | 3 | 2045 | 2.3188
World | HLI_Fuelcell | H2 | 2 | 2035 | 2.3191
World | X_Fuel_Cell | H2 | 2 | 2035 | 2.3191
World | P_Nuclear | Nuclear | 1 | 2050 | 2.3208
World | P_Nuclear | Nuclear | 1 | 2045 | 2.3302
World | HHI_DRI_EAF | Gas_Natural | 1 | 2025 | 2.3387
World | HHI_DRI_EAF | Gas_Synth | 2 | 2025 | 2.3387
World | HHI_DRI_EAF | Gas_Bio | 3 | 2025 | 2.3387
World | HHI_DRI_EAF_CCS | Gas_Natural | 1 | 2025 | 2.3387
World | P_Nuclear | Nuclear | 1 | 2040 | 2.3396
World | FRT_Road_PHEV | Oil | 1 | 2040 | 2.3468
World | FRT_Road_PHEV | Powerfuel | 3 | 2040 | 2.3468
World | FRT_Road_PHEV | Oil | 1 | 2035 | 2.3751
World | FRT_Road_PHEV | Powerfuel | 3 | 2035 | 2.3751
World | P_Coal_Lignite | Lignite | 1 | 2022 | 2.381
World | P_Gas_OCGT | Gas_Bio | 2 | 2025 | 2.381
World | P_Gas_OCGT | Gas_Natural | 1 | 2025 | 2.381
World | P_Gas_OCGT | Gas_Synth | 3 | 2025 | 2.381
World | P_Biomass_CCS | Biomass | 1 | 2050 | 2.383
World | FRT_Road_PHEV | Oil | 1 | 2030 | 2.4037
World | FRT_Road_PHEV | Powerfuel | 3 | 2030 | 2.4037
World | HLI_Fuelcell | H2 | 2 | 2030 | 2.4109
World | X_Fuel_Cell | H2 | 2 | 2030 | 2.4109
World | P_Biomass | Biomass | 1 | 2040 | 2.4167
World | P_Biomass_CCS | Biomass | 1 | 2045 | 2.4218
World | FRT_Road_PHEV | Oil | 1 | 2025 | 2.4325
World | FRT_Road_PHEV | Powerfuel | 3 | 2025 | 2.4325
World | P_Biomass_CCS | Biomass | 1 | 2040 | 2.4607
World | P_Nuclear | Nuclear | 1 | 2035 | 2.4653
World | HHI_DRI_EAF | Gas_Natural | 1 | 2022 | 2.4691
World | HHI_DRI_EAF | Gas_Synth | 2 | 2022 | 2.4691
World | HHI_DRI_EAF | Gas_Bio | 3 | 2022 | 2.4691
World | HHI_DRI_EAF_CCS | Gas_Natural | 1 | 2022 | 2.4691
World | FRT_Road_PHEV | Oil | 1 | 2022 | 2.4856
World | FRT_Road_PHEV | Powerfuel | 3 | 2022 | 2.4856
World | HLI_Fuelcell | H2 | 2 | 2025 | 2.5061
World | X_Fuel_Cell | H2 | 2 | 2025 | 2.5061
World | P_Biomass | Biomass | 1 | 2035 | 2.5203
World | P_Coal_Hardcoal_CCS | Hardcoal | 1 | 2050 | 2.5605
World | P_Oil | Oil | 1 | 2050 | 2.5605
World | P_Gas_Engines | Gas_Natural | 1 | 2035 | 2.5641
World | P_Gas_Engines | Gas_Bio | 2 | 2035 | 2.5641
World | P_Gas_Engines | Gas_Synth | 3 | 2035 | 2.5641
World | P_Gas_Engines | Gas_Natural | 1 | 2040 | 2.5641
World | P_Gas_Engines | Gas_Bio | 2 | 2040 | 2.5641
World | P_Gas_Engines | Gas_Synth | 3 | 2040 | 2.5641
World | P_Gas_Engines | Gas_Natural | 1 | 2045 | 2.5641
World | P_Gas_Engines | Gas_Bio | 2 | 2045 | 2.5641
World | P_Gas_Engines | Gas_Synth | 3 | 2045 | 2.5641
World | P_Gas_Engines | Gas_Natural | 1 | 2050 | 2.5641
World | P_Gas_Engines | Gas_Bio | 2 | 2050 | 2.5641
World | P_Gas_Engines | Gas_Synth | 3 | 2050 | 2.5641
World | X_Methanation | Biomass | 2 | 2022 | 2.5641
World | P_Biomass_CCS | Biomass | 1 | 2035 | 2.5649
World | P_Coal_Hardcoal_CCS | Hardcoal | 1 | 2045 | 2.5716
World | P_Oil | Oil | 1 | 2045 | 2.5716
World | P_Coal_Hardcoal_CCS | Hardcoal | 1 | 2040 | 2.5827
World | P_Oil | Oil | 1 | 2040 | 2.5827
World | P_Coal_Hardcoal_CCS | Hardcoal | 1 | 2035 | 2.5938
World | P_Oil | Oil | 1 | 2035 | 2.5938
World | P_Coal_Hardcoal_CCS | Hardcoal | 1 | 2030 | 2.6049
World | P_Nuclear | Nuclear | 1 | 2030 | 2.6049
World | P_Oil | Oil | 1 | 2030 | 2.6049 | 9.3778
World | P_Coal_Hardcoal_CCS | Hardcoal | 1 | 2025 | 2.616
World | P_Oil | Oil | 1 | 2025 | 2.616
World | P_Biomass | Biomass | 1 | 2030 | 2.6273
World | P_Coal_Lignite_CCS | Lignite | 1 | 2050 | 2.6286
World | P_Coal_Hardcoal_CCS | Hardcoal | 1 | 2022 | 2.6316
World | P_Gas_Engines | Gas_Natural | 1 | 2030 | 2.6316
World | P_Gas_Engines | Gas_Bio | 2 | 2030 | 2.6316
World | P_Gas_Engines | Gas_Synth | 3 | 2030 | 2.6316
World | P_Gas_OCGT | Gas_Bio | 2 | 2022 | 2.6316
World | P_Gas_OCGT | Gas_Natural | 1 | 2022 | 2.6316
World | P_Gas_OCGT | Gas_Synth | 3 | 2022 | 2.6316
World | P_H2_OCGT | H2 | 1 | 2022 | 2.6316
World | P_Oil | Oil | 1 | 2022 | 2.6316
World | P_Coal_Lignite_CCS | Lignite | 1 | 2045 | 2.6402
World | P_Nuclear | Nuclear | 1 | 2025 | 2.6508
World | P_Coal_Lignite_CCS | Lignite | 1 | 2040 | 2.6517
World | CHP_Coal_Hardcoal | Hardcoal | 1 | 2022 | 2.6525
World | CHP_Coal_Hardcoal | Hardcoal | 1 | 2025 | 2.6525
World | CHP_Coal_Hardcoal | Hardcoal | 1 | 2030 | 2.6525
World | CHP_Coal_Hardcoal | Hardcoal | 1 | 2035 | 2.6525
World | CHP_Coal_Hardcoal | Hardcoal | 1 | 2040 | 2.6525
World | CHP_Coal_Hardcoal | Hardcoal | 1 | 2045 | 2.6525
World | CHP_Coal_Hardcoal | Hardcoal | 1 | 2050 | 2.6525
World | P_Coal_Lignite_CCS | Lignite | 1 | 2035 | 2.6633
World | P_Coal_Lignite_CCS | Lignite | 1 | 2030 | 2.6749
World | P_Coal_Lignite_CCS | Lignite | 1 | 2025 | 2.6865
World | FRT_Road_H2 | H2 | 1 | 2050 | 2.6873
World | HLI_Fuelcell | H2 | 2 | 2022 | 2.7027
World | P_Coal_Lignite_CCS | Lignite | 1 | 2022 | 2.7027
World | P_Gas_Engines | Gas_Natural | 1 | 2025 | 2.7027
World | P_Gas_Engines | Gas_Bio | 2 | 2025 | 2.7027
World | P_Gas_Engines | Gas_Synth | 3 | 2025 | 2.7027
World | P_Nuclear | Nuclear | 1 | 2022 | 2.7027
World | X_Fuel_Cell | H2 | 2 | 2022 | 2.7027
World | FRT_Road_H2 | H2 | 1 | 2045 | 2.7316
World | FRT_Road_BEV | Power | 1 | 2050 | 2.7327
World | P_Biomass | Biomass | 1 | 2025 | 2.7378
World | P_Biomass_CCS | Biomass | 1 | 2025 | 2.7563
World | FRT_Road_BEV | Power | 1 | 2045 | 2.7677
World | FRT_Road_H2 | H2 | 1 | 2040 | 2.7764
World | CHP_Coal_Hardcoal_CCS | Hardcoal | 1 | 2022 | 2.7851
World | CHP_Coal_Hardcoal_CCS | Hardcoal | 1 | 2025 | 2.7851
World | CHP_Coal_Hardcoal_CCS | Hardcoal | 1 | 2030 | 2.7851
World | CHP_Coal_Hardcoal_CCS | Hardcoal | 1 | 2035 | 2.7851
World | CHP_Coal_Hardcoal_CCS | Hardcoal | 1 | 2040 | 2.7851
World | CHP_Coal_Hardcoal_CCS | Hardcoal | 1 | 2045 | 2.7851
World | CHP_Coal_Hardcoal_CCS | Hardcoal | 1 | 2050 | 2.7851
World | FRT_Road_BEV | Power | 1 | 2040 | 2.8028
World | FRT_Road_H2 | H2 | 1 | 2035 | 2.8215
World | CHP_Coal_Lignite | Lignite | 1 | 2022 | 2.8249
World | CHP_Coal_Lignite | Lignite | 1 | 2025 | 2.8249
World | CHP_Coal_Lignite | Lignite | 1 | 2030 | 2.8249
World | CHP_Coal_Lignite | Lignite | 1 | 2035 | 2.8249
World | CHP_Coal_Lignite | Lignite | 1 | 2040 | 2.8249
World | CHP_Coal_Lignite | Lignite | 1 | 2045 | 2.8249
World | CHP_Coal_Lignite | Lignite | 1 | 2050 | 2.8249
World | CHP_Oil | Oil | 1 | 2022 | 2.8249
World | CHP_Oil | Oil | 1 | 2025 | 2.8249
World | CHP_Oil | Oil | 1 | 2030 | 2.8249
World | CHP_Oil | Oil | 1 | 2035 | 2.8249
World | CHP_Oil | Oil | 1 | 2040 | 2.8249
World | CHP_Oil | Oil | 1 | 2045 | 2.8249
World | CHP_Oil | Oil | 1 | 2050 | 2.8249
World | FRT_Road_BEV | Power | 1 | 2035 | 2.838
World | P_Gas_Engines | Gas_Natural | 1 | 2022 | 2.8571
World | P_Gas_Engines | Gas_Bio | 2 | 2022 | 2.8571
World | P_Gas_Engines | Gas_Synth | 3 | 2022 | 2.8571
World | FRT_Road_H2 | H2 | 1 | 2030 | 2.8671
World | FRT_Road_BEV | Power | 1 | 2030 | 2.8734
World | FRT_Road_ICE | Oil | 1 | 2050 | 2.8801
World | FRT_Road_ICE | Powerfuel | 3 | 2050 | 2.8801
World | CHP_Biomass_Solid | Biomass | 1 | 2022 | 2.8902
World | CHP_Biomass_Solid | Biomass | 1 | 2025 | 2.8902
World | CHP_Biomass_Solid | Biomass | 1 | 2030 | 2.8902
World | CHP_Biomass_Solid | Biomass | 1 | 2035 | 2.8902
World | CHP_Biomass_Solid | Biomass | 1 | 2040 | 2.8902
World | CHP_Biomass_Solid | Biomass | 1 | 2045 | 2.8902
World | CHP_Biomass_Solid | Biomass | 1 | 2050 | 2.8902
World | FRT_Road_BEV | Power | 1 | 2025 | 2.9094
World | FRT_Road_H2 | H2 | 1 | 2025 | 2.9131
World | FRT_Road_ICE | Oil | 1 | 2045 | 2.9229
World | FRT_Road_ICE | Powerfuel | 3 | 2045 | 2.9229
World | P_Biomass | Biomass | 1 | 2022 | 2.9412
World | P_Biomass_CCS | Biomass | 1 | 2022 | 2.9412
World | FRT_Road_ICE | Oil | 1 | 2040 | 2.966
World | FRT_Road_ICE | Powerfuel | 3 | 2040 | 2.966
World | CHP_Coal_Lignite_CCS | Lignite | 1 | 2022 | 2.9661
World | CHP_Coal_Lignite_CCS | Lignite | 1 | 2025 | 2.9661
World | CHP_Coal_Lignite_CCS | Lignite | 1 | 2030 | 2.9661
World | CHP_Coal_Lignite_CCS | Lignite | 1 | 2035 | 2.9661
World | CHP_Coal_Lignite_CCS | Lignite | 1 | 2040 | 2.9661
World | CHP_Coal_Lignite_CCS | Lignite | 1 | 2045 | 2.9661
World | CHP_Coal_Lignite_CCS | Lignite | 1 | 2050 | 2.9661
World | FRT_Road_BEV | Power | 1 | 2022 | 2.975
World | FRT_Road_H2 | H2 | 1 | 2022 | 2.985
World | FRT_Road_ICE | Oil | 1 | 2035 | 3.0096
World | FRT_Road_ICE | Powerfuel | 3 | 2035 | 3.0096
World | CHP_Biomass_Solid_CCS | Biomass | 1 | 2022 | 3.0347
World | CHP_Biomass_Solid_CCS | Biomass | 1 | 2025 | 3.0347
World | CHP_Biomass_Solid_CCS | Biomass | 1 | 2030 | 3.0347
World | CHP_Biomass_Solid_CCS | Biomass | 1 | 2035 | 3.0347
World | CHP_Biomass_Solid_CCS | Biomass | 1 | 2040 | 3.0347
World | CHP_Biomass_Solid_CCS | Biomass | 1 | 2045 | 3.0347
World | CHP_Biomass_Solid_CCS | Biomass | 1 | 2050 | 3.0347
World | FRT_Road_ICE | Oil | 1 | 2030 | 3.0535
World | FRT_Road_ICE | Powerfuel | 3 | 2030 | 3.0535
World | FRT_Road_ICE | Oil | 1 | 2025 | 3.0978
World | FRT_Road_ICE | Powerfuel | 3 | 2025 | 3.0978
World | FRT_Road_ICE | Oil | 1 | 2022 | 3.18
World | FRT_Road_ICE | Powerfuel | 3 | 2022 | 3.18
World | X_DAC_LT | Heat_Low_Industrial | 1 | 2050 | 3.4246
World | FRT_Road_ICE | Biofuel | 2 | 2050 | 3.4488
World | FRT_Road_ICE | Biofuel | 2 | 2045 | 3.5013
World | CHP_Coal_Hardcoal | Hardcoal | 2 | 2022 | 3.5336
World | CHP_Coal_Hardcoal | Hardcoal | 2 | 2025 | 3.5336
World | CHP_Coal_Hardcoal | Hardcoal | 2 | 2030 | 3.5336
World | CHP_Coal_Hardcoal | Hardcoal | 2 | 2035 | 3.5336
World | CHP_Coal_Hardcoal | Hardcoal | 2 | 2040 | 3.5336
World | CHP_Coal_Hardcoal | Hardcoal | 2 | 2045 | 3.5336
World | CHP_Coal_Hardcoal | Hardcoal | 2 | 2050 | 3.5336
World | FRT_Road_ICE | Biofuel | 2 | 2040 | 3.5542
World | CHP_Biomass_Solid | Biomass | 2 | 2022 | 3.5714
World | CHP_Biomass_Solid | Biomass | 2 | 2025 | 3.5714
World | CHP_Biomass_Solid | Biomass | 2 | 2030 | 3.5714
World | CHP_Biomass_Solid | Biomass | 2 | 2035 | 3.5714
World | CHP_Biomass_Solid | Biomass | 2 | 2040 | 3.5714
World | CHP_Biomass_Solid | Biomass | 2 | 2045 | 3.5714
World | CHP_Biomass_Solid | Biomass | 2 | 2050 | 3.5714
World | FRT_Road_ICE | Biofuel | 2 | 2035 | 3.6076
World | FRT_Road_ICE | Biofuel | 2 | 2030 | 3.6614
World | CHP_Coal_Hardcoal_CCS | Hardcoal | 2 | 2022 | 3.7102
World | CHP_Coal_Hardcoal_CCS | Hardcoal | 2 | 2025 | 3.7102
World | CHP_Coal_Hardcoal_CCS | Hardcoal | 2 | 2030 | 3.7102
World | CHP_Coal_Hardcoal_CCS | Hardcoal | 2 | 2035 | 3.7102
World | CHP_Coal_Hardcoal_CCS | Hardcoal | 2 | 2040 | 3.7102
World | CHP_Coal_Hardcoal_CCS | Hardcoal | 2 | 2045 | 3.7102
World | CHP_Coal_Hardcoal_CCS | Hardcoal | 2 | 2050 | 3.7102
World | FRT_Road_PHEV | Biofuel | 2 | 2050 | 3.713
World | FRT_Road_ICE | Biofuel | 2 | 2025 | 3.7157
World | FRT_Road_PHEV | Biofuel | 2 | 2045 | 3.7291
World | FRT_Road_PHEV | Biofuel | 2 | 2040 | 3.7452
World | CHP_Biomass_Solid_CCS | Biomass | 2 | 2022 | 3.75
World | CHP_Biomass_Solid_CCS | Biomass | 2 | 2025 | 3.75
World | CHP_Biomass_Solid_CCS | Biomass | 2 | 2030 | 3.75
World | CHP_Biomass_Solid_CCS | Biomass | 2 | 2035 | 3.75
World | CHP_Biomass_Solid_CCS | Biomass | 2 | 2040 | 3.75
World | CHP_Biomass_Solid_CCS | Biomass | 2 | 2045 | 3.75
World | CHP_Biomass_Solid_CCS | Biomass | 2 | 2050 | 3.75
World | CHP_Coal_Lignite | Lignite | 2 | 2022 | 3.7594
World | CHP_Coal_Lignite | Lignite | 2 | 2025 | 3.7594
World | CHP_Coal_Lignite | Lignite | 2 | 2030 | 3.7594
World | CHP_Coal_Lignite | Lignite | 2 | 2035 | 3.7594
World | CHP_Coal_Lignite | Lignite | 2 | 2040 | 3.7594
World | CHP_Coal_Lignite | Lignite | 2 | 2045 | 3.7594
World | CHP_Coal_Lignite | Lignite | 2 | 2050 | 3.7594
World | CHP_Oil | Oil | 2 | 2022 | 3.7594
World | CHP_Oil | Oil | 2 | 2025 | 3.7594
World | CHP_Oil | Oil | 2 | 2030 | 3.7594
World | CHP_Oil | Oil | 2 | 2035 | 3.7594
World | CHP_Oil | Oil | 2 | 2040 | 3.7594
World | CHP_Oil | Oil | 2 | 2045 | 3.7594
World | CHP_Oil | Oil | 2 | 2050 | 3.7594
World | FRT_Road_PHEV | Biofuel | 2 | 2035 | 3.7613
World | FRT_Road_PHEV | Biofuel | 2 | 2030 | 3.7774
World | X_DAC_LT | Heat_Low_Industrial | 1 | 2045 | 3.7895
World | FRT_Road_PHEV | Biofuel | 2 | 2025 | 3.7935
World | FRT_Road_ICE | Biofuel | 2 | 2022 | 3.816
World | FRT_Road_PHEV | Biofuel | 2 | 2022 | 3.816
World | RES_PV_Rooftop_Commercial | Area_Rooftop_Commercial | 4 | 2050 | 3.8694
World | RES_PV_Rooftop_Residential | Area_Rooftop_Residential | 4 | 2050 | 3.8694
World | RES_PV_Rooftop_Commercial | Area_Rooftop_Commercial | 4 | 2045 | 3.8898
World | RES_PV_Rooftop_Residential | Area_Rooftop_Residential | 4 | 2045 | 3.8898
World | RES_PV_Rooftop_Commercial | Area_Rooftop_Commercial | 4 | 2040 | 3.9102
World | RES_PV_Rooftop_Residential | Area_Rooftop_Residential | 4 | 2040 | 3.9102
World | RES_PV_Rooftop_Commercial | Area_Rooftop_Commercial | 4 | 2035 | 3.9306
World | RES_PV_Rooftop_Residential | Area_Rooftop_Residential | 4 | 2035 | 3.9306
World | CHP_Coal_Lignite_CCS | Lignite | 2 | 2022 | 3.9474
World | CHP_Coal_Lignite_CCS | Lignite | 2 | 2025 | 3.9474
World | CHP_Coal_Lignite_CCS | Lignite | 2 | 2030 | 3.9474
World | CHP_Coal_Lignite_CCS | Lignite | 2 | 2035 | 3.9474
World | CHP_Coal_Lignite_CCS | Lignite | 2 | 2040 | 3.9474
World | CHP_Coal_Lignite_CCS | Lignite | 2 | 2045 | 3.9474
World | CHP_Coal_Lignite_CCS | Lignite | 2 | 2050 | 3.9474
World | RES_PV_Rooftop_Commercial | Area_Rooftop_Commercial | 4 | 2030 | 3.951
World | RES_PV_Rooftop_Residential | Area_Rooftop_Residential | 4 | 2030 | 3.951
World | RES_PV_Rooftop_Commercial | Area_Rooftop_Commercial | 4 | 2025 | 3.9714
World | RES_PV_Rooftop_Residential | Area_Rooftop_Residential | 4 | 2025 | 3.9714
World | RES_PV_Rooftop_Commercial | Area_Rooftop_Commercial | 4 | 2022 | 4
World | RES_PV_Rooftop_Residential | Area_Rooftop_Residential | 4 | 2022 | 4
World | X_DAC_HT | Power | 1 | 2050 | 4.0542
World | X_DAC_LT | Heat_Low_Industrial | 1 | 2040 | 4.1733
World | X_DAC_HT | Power | 1 | 2045 | 4.266
World | X_DAC_HT | Power | 1 | 2040 | 4.4849
World | X_DAC_LT | Heat_Low_Industrial | 1 | 2035 | 4.6248
World | X_DAC_HT | Power | 1 | 2035 | 4.7174
World | X_DAC_HT | Power | 1 | 2030 | 4.9575
World | X_DAC_LT | Heat_Low_Industrial | 1 | 2030 | 5.0983
World | X_DAC_HT | Power | 1 | 2025 | 5.2119
World | X_DAC_HT | Power | 1 | 2022 | 5.526
World | X_DAC_LT | Heat_Low_Industrial | 1 | 2025 | 5.656
World | X_DAC_LT | Heat_Low_Industrial | 1 | 2022 | 6.3

## Par_MinStorageCharge
Region | Storage | Year | Value

## Par_ModalSplitByFuel
Region | Fuel | Year | ModalType | Value
Dakar | Mobility_Passenger | 2022 | MT_PSNG_AIR | 0.04
Dakar | Mobility_Passenger | 2022 | MT_PSNG_AIR_CONV | 0.04
Dakar | Mobility_Passenger | 2022 | MT_PSNG_RAIL | 0.01
Dakar | Mobility_Passenger | 2022 | MT_PSNG_RAIL_RE | 0.01
Dakar | Mobility_Passenger | 2022 | MT_PSNG_ROAD | 0.95
Dakar | Mobility_Passenger | 2022 | MT_PSNG_ROAD_CONV | 0.95
Dakar | Mobility_Passenger | 2025 | MT_PSNG_ROAD | 0.92
Dakar | Mobility_Passenger | 2025 | MT_PSNG_ROAD_CONV | 0.9
Dakar | Mobility_Passenger | 2025 | MT_PSNG_ROAD_RE | 0.02
Dakar | Mobility_Passenger | 2025 | MT_PSNG_RAIL | 0.05
Dakar | Mobility_Passenger | 2025 | MT_PSNG_RAIL_RE | 0.05
Dakar | Mobility_Passenger | 2025 | MT_PSNG_AIR | 0.03
Dakar | Mobility_Passenger | 2025 | MT_PSNG_AIR_CONV | 0.03
Dakar | Mobility_Passenger | 2030 | MT_PSNG_ROAD | 0.83
Dakar | Mobility_Passenger | 2030 | MT_PSNG_ROAD_RE | 0.07
Dakar | Mobility_Passenger | 2030 | MT_PSNG_ROAD_CONV | 0.76
Dakar | Mobility_Passenger | 2030 | MT_PSNG_RAIL | 0.08
Dakar | Mobility_Passenger | 2030 | MT_PSNG_RAIL_RE | 0.08
Dakar | Mobility_Passenger | 2030 | MT_PSNG_AIR | 0.01
Dakar | Mobility_Passenger | 2030 | MT_PSNG_AIR_CONV | 0.01
Dakar | Mobility_Passenger | 2035 | MT_PSNG_ROAD | 0.77
Dakar | Mobility_Passenger | 2035 | MT_PSNG_ROAD_RE | 0.1
Dakar | Mobility_Passenger | 2035 | MT_PSNG_ROAD_CONV | 0.67
Dakar | Mobility_Passenger | 2035 | MT_PSNG_RAIL | 0.1
Dakar | Mobility_Passenger | 2035 | MT_PSNG_RAIL_RE | 0.1
Dakar | Mobility_Passenger | 2035 | MT_PSNG_AIR | 0.01
Dakar | Mobility_Passenger | 2035 | MT_PSNG_AIR_CONV | 0.01
Dakar | Mobility_Passenger | 2040 | MT_PSNG_ROAD | 0.72
Dakar | Mobility_Passenger | 2040 | MT_PSNG_ROAD_RE | 0.14
Dakar | Mobility_Passenger | 2040 | MT_PSNG_ROAD_CONV | 0.58
Dakar | Mobility_Passenger | 2040 | MT_PSNG_RAIL | 0.12
Dakar | Mobility_Passenger | 2040 | MT_PSNG_RAIL_RE | 0.12
Dakar | Mobility_Passenger | 2040 | MT_PSNG_AIR | 0.01
Dakar | Mobility_Passenger | 2040 | MT_PSNG_AIR_CONV | 0.01
Dakar | Mobility_Passenger | 2045 | MT_PSNG_ROAD | 0.67
Dakar | Mobility_Passenger | 2045 | MT_PSNG_ROAD_RE | 0.17
Dakar | Mobility_Passenger | 2045 | MT_PSNG_ROAD_CONV | 0.5
Dakar | Mobility_Passenger | 2045 | MT_PSNG_RAIL | 0.14
Dakar | Mobility_Passenger | 2045 | MT_PSNG_RAIL_RE | 0.14
Dakar | Mobility_Passenger | 2045 | MT_PSNG_AIR | 0.01
Dakar | Mobility_Passenger | 2045 | MT_PSNG_AIR_CONV | 0.01
Dakar | Mobility_Passenger | 2050 | MT_PSNG_ROAD | 0.61
Dakar | Mobility_Passenger | 2050 | MT_PSNG_ROAD_RE | 0.2
Dakar | Mobility_Passenger | 2050 | MT_PSNG_ROAD_CONV | 0.41
Dakar | Mobility_Passenger | 2050 | MT_PSNG_RAIL | 0.16
Dakar | Mobility_Passenger | 2050 | MT_PSNG_RAIL_RE | 0.16
Dakar | Mobility_Passenger | 2050 | MT_PSNG_AIR | 0.01
Dakar | Mobility_Passenger | 2050 | MT_PSNG_AIR_CONV | 0.01
Diourbel | Mobility_Passenger | 2022 | MT_PSNG_ROAD | 1
Diourbel | Mobility_Passenger | 2022 | MT_PSNG_ROAD_CONV | 1
Diourbel | Mobility_Passenger | 2025 | MT_PSNG_ROAD | 0.99
Diourbel | Mobility_Passenger | 2025 | MT_PSNG_ROAD_CONV | 0.99
Diourbel | Mobility_Passenger | 2025 | MT_PSNG_RAIL | 0.01
Diourbel | Mobility_Passenger | 2025 | MT_PSNG_RAIL_CONV | 0.01
Diourbel | Mobility_Passenger | 2030 | MT_PSNG_ROAD | 0.9
Diourbel | Mobility_Passenger | 2030 | MT_PSNG_ROAD_RE | 0.05
Diourbel | Mobility_Passenger | 2030 | MT_PSNG_ROAD_CONV | 0.85
Diourbel | Mobility_Passenger | 2030 | MT_PSNG_RAIL | 0.02
Diourbel | Mobility_Passenger | 2030 | MT_PSNG_RAIL_CONV | 0.02
Diourbel | Mobility_Passenger | 2035 | MT_PSNG_ROAD | 0.84
Diourbel | Mobility_Passenger | 2035 | MT_PSNG_ROAD_RE | 0.08
Diourbel | Mobility_Passenger | 2035 | MT_PSNG_ROAD_CONV | 0.76
Diourbel | Mobility_Passenger | 2035 | MT_PSNG_RAIL | 0.04
Diourbel | Mobility_Passenger | 2035 | MT_PSNG_RAIL_CONV | 0.04
Diourbel | Mobility_Passenger | 2040 | MT_PSNG_ROAD | 0.79
Diourbel | Mobility_Passenger | 2040 | MT_PSNG_ROAD_RE | 0.11
Diourbel | Mobility_Passenger | 2040 | MT_PSNG_ROAD_CONV | 0.68
Diourbel | Mobility_Passenger | 2040 | MT_PSNG_RAIL | 0.06
Diourbel | Mobility_Passenger | 2040 | MT_PSNG_RAIL_CONV | 0.06
Diourbel | Mobility_Passenger | 2045 | MT_PSNG_ROAD | 0.74
Diourbel | Mobility_Passenger | 2045 | MT_PSNG_ROAD_RE | 0.14
Diourbel | Mobility_Passenger | 2045 | MT_PSNG_ROAD_CONV | 0.6
Diourbel | Mobility_Passenger | 2045 | MT_PSNG_RAIL | 0.08
Diourbel | Mobility_Passenger | 2045 | MT_PSNG_RAIL_CONV | 0.08
Diourbel | Mobility_Passenger | 2050 | MT_PSNG_ROAD | 0.68
Diourbel | Mobility_Passenger | 2050 | MT_PSNG_ROAD_RE | 0.17
Diourbel | Mobility_Passenger | 2050 | MT_PSNG_ROAD_CONV | 0.51
Diourbel | Mobility_Passenger | 2050 | MT_PSNG_RAIL | 0.1
Diourbel | Mobility_Passenger | 2050 | MT_PSNG_RAIL_CONV | 0.1
FKK | Mobility_Passenger | 2022 | MT_PSNG_ROAD | 0.995
FKK | Mobility_Passenger | 2022 | MT_PSNG_ROAD_CONV | 0.995
FKK | Mobility_Passenger | 2022 | MT_PSNG_RAIL | 0.005
FKK | Mobility_Passenger | 2022 | MT_PSNG_RAIL_CONV | 0.005
FKK | Mobility_Passenger | 2025 | MT_PSNG_ROAD | 0.99
FKK | Mobility_Passenger | 2025 | MT_PSNG_ROAD_CONV | 0.99
FKK | Mobility_Passenger | 2025 | MT_PSNG_RAIL | 0.01
FKK | Mobility_Passenger | 2025 | MT_PSNG_RAIL_CONV | 0.01
FKK | Mobility_Passenger | 2030 | MT_PSNG_ROAD | 0.88
FKK | Mobility_Passenger | 2030 | MT_PSNG_ROAD_RE | 0.05
FKK | Mobility_Passenger | 2030 | MT_PSNG_ROAD_CONV | 0.83
FKK | Mobility_Passenger | 2030 | MT_PSNG_RAIL | 0.04
FKK | Mobility_Passenger | 2030 | MT_PSNG_RAIL_CONV | 0.04
FKK | Mobility_Passenger | 2035 | MT_PSNG_ROAD | 0.82
FKK | Mobility_Passenger | 2035 | MT_PSNG_ROAD_RE | 0.08
FKK | Mobility_Passenger | 2035 | MT_PSNG_ROAD_CONV | 0.74
FKK | Mobility_Passenger | 2035 | MT_PSNG_RAIL | 0.06
FKK | Mobility_Passenger | 2035 | MT_PSNG_RAIL_CONV | 0.06
FKK | Mobility_Passenger | 2040 | MT_PSNG_ROAD | 0.77
FKK | Mobility_Passenger | 2040 | MT_PSNG_ROAD_RE | 0.11
FKK | Mobility_Passenger | 2040 | MT_PSNG_ROAD_CONV | 0.66
FKK | Mobility_Passenger | 2040 | MT_PSNG_RAIL | 0.08
FKK | Mobility_Passenger | 2040 | MT_PSNG_RAIL_CONV | 0.08
FKK | Mobility_Passenger | 2045 | MT_PSNG_ROAD | 0.72
FKK | Mobility_Passenger | 2045 | MT_PSNG_ROAD_RE | 0.14
FKK | Mobility_Passenger | 2045 | MT_PSNG_ROAD_CONV | 0.58
FKK | Mobility_Passenger | 2045 | MT_PSNG_RAIL | 0.1
FKK | Mobility_Passenger | 2045 | MT_PSNG_RAIL_CONV | 0.1
FKK | Mobility_Passenger | 2050 | MT_PSNG_ROAD | 0.66
FKK | Mobility_Passenger | 2050 | MT_PSNG_ROAD_RE | 0.17
FKK | Mobility_Passenger | 2050 | MT_PSNG_ROAD_CONV | 0.49
FKK | Mobility_Passenger | 2050 | MT_PSNG_RAIL | 0.12
FKK | Mobility_Passenger | 2050 | MT_PSNG_RAIL_CONV | 0.12
LS | Mobility_Passenger | 2022 | MT_PSNG_ROAD | 0.99
LS | Mobility_Passenger | 2022 | MT_PSNG_ROAD_CONV | 0.99
LS | Mobility_Passenger | 2022 | MT_PSNG_RAIL | 0.01
LS | Mobility_Passenger | 2022 | MT_PSNG_RAIL_CONV | 0.01
LS | Mobility_Passenger | 2025 | MT_PSNG_ROAD | 0.985
LS | Mobility_Passenger | 2025 | MT_PSNG_ROAD_CONV | 0.985
LS | Mobility_Passenger | 2025 | MT_PSNG_RAIL | 0.015
LS | Mobility_Passenger | 2025 | MT_PSNG_RAIL_CONV | 0.015
LS | Mobility_Passenger | 2030 | MT_PSNG_ROAD | 0.86
LS | Mobility_Passenger | 2030 | MT_PSNG_ROAD_RE | 0.05
LS | Mobility_Passenger | 2030 | MT_PSNG_ROAD_CONV | 0.81
LS | Mobility_Passenger | 2030 | MT_PSNG_RAIL | 0.05
LS | Mobility_Passenger | 2030 | MT_PSNG_RAIL_RE | 0.05
LS | Mobility_Passenger | 2030 | MT_PSNG_AIR | 0.01
LS | Mobility_Passenger | 2030 | MT_PSNG_AIR_CONV | 0.01
LS | Mobility_Passenger | 2035 | MT_PSNG_ROAD | 0.8
LS | Mobility_Passenger | 2035 | MT_PSNG_ROAD_RE | 0.08
LS | Mobility_Passenger | 2035 | MT_PSNG_ROAD_CONV | 0.72
LS | Mobility_Passenger | 2035 | MT_PSNG_RAIL | 0.07
LS | Mobility_Passenger | 2035 | MT_PSNG_RAIL_RE | 0.05
LS | Mobility_Passenger | 2035 | MT_PSNG_AIR | 0.01
LS | Mobility_Passenger | 2035 | MT_PSNG_AIR_CONV | 0.01
LS | Mobility_Passenger | 2040 | MT_PSNG_ROAD | 0.75
LS | Mobility_Passenger | 2040 | MT_PSNG_ROAD_RE | 0.11
LS | Mobility_Passenger | 2040 | MT_PSNG_ROAD_CONV | 0.64
LS | Mobility_Passenger | 2040 | MT_PSNG_RAIL | 0.09
LS | Mobility_Passenger | 2040 | MT_PSNG_RAIL_RE | 0.05
LS | Mobility_Passenger | 2040 | MT_PSNG_AIR | 0.01
LS | Mobility_Passenger | 2040 | MT_PSNG_AIR_CONV | 0.01
LS | Mobility_Passenger | 2045 | MT_PSNG_ROAD | 0.7
LS | Mobility_Passenger | 2045 | MT_PSNG_ROAD_RE | 0.14
LS | Mobility_Passenger | 2045 | MT_PSNG_ROAD_CONV | 0.56
LS | Mobility_Passenger | 2045 | MT_PSNG_RAIL | 0.11
LS | Mobility_Passenger | 2045 | MT_PSNG_RAIL_RE | 0.05
LS | Mobility_Passenger | 2045 | MT_PSNG_AIR | 0.01
LS | Mobility_Passenger | 2045 | MT_PSNG_AIR_CONV | 0.01
LS | Mobility_Passenger | 2050 | MT_PSNG_ROAD | 0.64
LS | Mobility_Passenger | 2050 | MT_PSNG_ROAD_RE | 0.17
LS | Mobility_Passenger | 2050 | MT_PSNG_ROAD_CONV | 0.47
LS | Mobility_Passenger | 2050 | MT_PSNG_RAIL | 0.13
LS | Mobility_Passenger | 2050 | MT_PSNG_RAIL_RE | 0.05
LS | Mobility_Passenger | 2050 | MT_PSNG_AIR | 0.01
LS | Mobility_Passenger | 2050 | MT_PSNG_AIR_CONV | 0.01
MTKK | Mobility_Passenger | 2022 | MT_PSNG_ROAD | 1
MTKK | Mobility_Passenger | 2022 | MT_PSNG_ROAD_CONV | 1
MTKK | Mobility_Passenger | 2025 | MT_PSNG_ROAD | 1
MTKK | Mobility_Passenger | 2025 | MT_PSNG_ROAD_CONV | 1
MTKK | Mobility_Passenger | 2030 | MT_PSNG_ROAD | 0.9
MTKK | Mobility_Passenger | 2030 | MT_PSNG_ROAD_RE | 0.05
MTKK | Mobility_Passenger | 2030 | MT_PSNG_ROAD_CONV | 0.85
MTKK | Mobility_Passenger | 2030 | MT_PSNG_RAIL | 0.02
MTKK | Mobility_Passenger | 2030 | MT_PSNG_RAIL_CONV | 0.02
MTKK | Mobility_Passenger | 2035 | MT_PSNG_ROAD | 0.84
MTKK | Mobility_Passenger | 2035 | MT_PSNG_ROAD_RE | 0.08
MTKK | Mobility_Passenger | 2035 | MT_PSNG_ROAD_CONV | 0.76
MTKK | Mobility_Passenger | 2035 | MT_PSNG_RAIL | 0.04
MTKK | Mobility_Passenger | 2035 | MT_PSNG_RAIL_CONV | 0.04
MTKK | Mobility_Passenger | 2040 | MT_PSNG_ROAD | 0.79
MTKK | Mobility_Passenger | 2040 | MT_PSNG_ROAD_RE | 0.11
MTKK | Mobility_Passenger | 2040 | MT_PSNG_ROAD_CONV | 0.68
MTKK | Mobility_Passenger | 2040 | MT_PSNG_RAIL | 0.06
MTKK | Mobility_Passenger | 2040 | MT_PSNG_RAIL_CONV | 0.06
MTKK | Mobility_Passenger | 2045 | MT_PSNG_ROAD | 0.74
MTKK | Mobility_Passenger | 2045 | MT_PSNG_ROAD_RE | 0.14
MTKK | Mobility_Passenger | 2045 | MT_PSNG_ROAD_CONV | 0.6
MTKK | Mobility_Passenger | 2045 | MT_PSNG_RAIL | 0.08
MTKK | Mobility_Passenger | 2045 | MT_PSNG_RAIL_CONV | 0.08
MTKK | Mobility_Passenger | 2050 | MT_PSNG_ROAD | 0.68
MTKK | Mobility_Passenger | 2050 | MT_PSNG_ROAD_RE | 0.17
MTKK | Mobility_Passenger | 2050 | MT_PSNG_ROAD_CONV | 0.51
MTKK | Mobility_Passenger | 2050 | MT_PSNG_RAIL | 0.1
MTKK | Mobility_Passenger | 2050 | MT_PSNG_RAIL_CONV | 0.1
Thies | Mobility_Passenger | 2022 | MT_PSNG_ROAD | 1
Thies | Mobility_Passenger | 2022 | MT_PSNG_ROAD_CONV | 1
Thies | Mobility_Passenger | 2025 | MT_PSNG_ROAD | 0.985
Thies | Mobility_Passenger | 2025 | MT_PSNG_ROAD_CONV | 0.985
Thies | Mobility_Passenger | 2025 | MT_PSNG_RAIL | 0.015
Thies | Mobility_Passenger | 2025 | MT_PSNG_RAIL_CONV | 0.015
Thies | Mobility_Passenger | 2030 | MT_PSNG_ROAD | 0.86
Thies | Mobility_Passenger | 2030 | MT_PSNG_ROAD_RE | 0.05
Thies | Mobility_Passenger | 2030 | MT_PSNG_ROAD_CONV | 0.81
Thies | Mobility_Passenger | 2030 | MT_PSNG_RAIL | 0.05
Thies | Mobility_Passenger | 2030 | MT_PSNG_RAIL_RE | 0.05
Thies | Mobility_Passenger | 2030 | MT_PSNG_AIR | 0.01
Thies | Mobility_Passenger | 2030 | MT_PSNG_AIR_CONV | 0.01
Thies | Mobility_Passenger | 2035 | MT_PSNG_ROAD | 0.8
Thies | Mobility_Passenger | 2035 | MT_PSNG_ROAD_RE | 0.08
Thies | Mobility_Passenger | 2035 | MT_PSNG_ROAD_CONV | 0.72
Thies | Mobility_Passenger | 2035 | MT_PSNG_RAIL | 0.07
Thies | Mobility_Passenger | 2035 | MT_PSNG_RAIL_RE | 0.05
Thies | Mobility_Passenger | 2035 | MT_PSNG_AIR | 0.01
Thies | Mobility_Passenger | 2035 | MT_PSNG_AIR_CONV | 0.01
Thies | Mobility_Passenger | 2040 | MT_PSNG_ROAD | 0.75
Thies | Mobility_Passenger | 2040 | MT_PSNG_ROAD_RE | 0.11
Thies | Mobility_Passenger | 2040 | MT_PSNG_ROAD_CONV | 0.64
Thies | Mobility_Passenger | 2040 | MT_PSNG_RAIL | 0.09
Thies | Mobility_Passenger | 2040 | MT_PSNG_RAIL_RE | 0.05
Thies | Mobility_Passenger | 2040 | MT_PSNG_AIR | 0.01
Thies | Mobility_Passenger | 2040 | MT_PSNG_AIR_CONV | 0.01
Thies | Mobility_Passenger | 2045 | MT_PSNG_ROAD | 0.7
Thies | Mobility_Passenger | 2045 | MT_PSNG_ROAD_RE | 0.14
Thies | Mobility_Passenger | 2045 | MT_PSNG_ROAD_CONV | 0.56
Thies | Mobility_Passenger | 2045 | MT_PSNG_RAIL | 0.11
Thies | Mobility_Passenger | 2045 | MT_PSNG_RAIL_RE | 0.05
Thies | Mobility_Passenger | 2045 | MT_PSNG_AIR | 0.01
Thies | Mobility_Passenger | 2045 | MT_PSNG_AIR_CONV | 0.01
Thies | Mobility_Passenger | 2050 | MT_PSNG_ROAD | 0.64
Thies | Mobility_Passenger | 2050 | MT_PSNG_ROAD_RE | 0.17
Thies | Mobility_Passenger | 2050 | MT_PSNG_ROAD_CONV | 0.47
Thies | Mobility_Passenger | 2050 | MT_PSNG_RAIL | 0.13
Thies | Mobility_Passenger | 2050 | MT_PSNG_RAIL_RE | 0.05
Thies | Mobility_Passenger | 2050 | MT_PSNG_AIR | 0.01
Thies | Mobility_Passenger | 2050 | MT_PSNG_AIR_CONV | 0.01
ZS | Mobility_Passenger | 2022 | MT_PSNG_ROAD | 0.97
ZS | Mobility_Passenger | 2022 | MT_PSNG_ROAD_CONV | 0.97
ZS | Mobility_Passenger | 2022 | MT_PSNG_AIR | 0.02
ZS | Mobility_Passenger | 2022 | MT_PSNG_AIR_CONV | 0.02
ZS | Mobility_Passenger | 2025 | MT_PSNG_ROAD | 0.98
ZS | Mobility_Passenger | 2025 | MT_PSNG_ROAD_CONV | 0.98
ZS | Mobility_Passenger | 2025 | MT_PSNG_AIR | 0.02
ZS | Mobility_Passenger | 2025 | MT_PSNG_AIR_CONV | 0.02
ZS | Mobility_Passenger | 2030 | MT_PSNG_ROAD | 0.9
ZS | Mobility_Passenger | 2030 | MT_PSNG_ROAD_RE | 0.05
ZS | Mobility_Passenger | 2030 | MT_PSNG_ROAD_CONV | 0.84
ZS | Mobility_Passenger | 2030 | MT_PSNG_RAIL | 0.02
ZS | Mobility_Passenger | 2030 | MT_PSNG_RAIL_CONV | 0.02
ZS | Mobility_Passenger | 2030 | MT_PSNG_AIR | 0.01
ZS | Mobility_Passenger | 2030 | MT_PSNG_AIR_CONV | 0.01
ZS | Mobility_Passenger | 2035 | MT_PSNG_ROAD | 0.84
ZS | Mobility_Passenger | 2035 | MT_PSNG_ROAD_RE | 0.08
ZS | Mobility_Passenger | 2035 | MT_PSNG_ROAD_CONV | 0.76
ZS | Mobility_Passenger | 2035 | MT_PSNG_RAIL | 0.04
ZS | Mobility_Passenger | 2035 | MT_PSNG_RAIL_CONV | 0.04
ZS | Mobility_Passenger | 2035 | MT_PSNG_AIR | 0.01
ZS | Mobility_Passenger | 2035 | MT_PSNG_AIR_CONV | 0.01
ZS | Mobility_Passenger | 2040 | MT_PSNG_ROAD | 0.79
ZS | Mobility_Passenger | 2040 | MT_PSNG_ROAD_RE | 0.11
ZS | Mobility_Passenger | 2040 | MT_PSNG_ROAD_CONV | 0.68
ZS | Mobility_Passenger | 2040 | MT_PSNG_RAIL | 0.06
ZS | Mobility_Passenger | 2040 | MT_PSNG_RAIL_CONV | 0.06
ZS | Mobility_Passenger | 2040 | MT_PSNG_AIR | 0.01
ZS | Mobility_Passenger | 2040 | MT_PSNG_AIR_CONV | 0.01
ZS | Mobility_Passenger | 2045 | MT_PSNG_ROAD | 0.74
ZS | Mobility_Passenger | 2045 | MT_PSNG_ROAD_RE | 0.14
ZS | Mobility_Passenger | 2045 | MT_PSNG_ROAD_CONV | 0.6
ZS | Mobility_Passenger | 2045 | MT_PSNG_RAIL | 0.08
ZS | Mobility_Passenger | 2045 | MT_PSNG_RAIL_CONV | 0.08
ZS | Mobility_Passenger | 2045 | MT_PSNG_AIR | 0.01
ZS | Mobility_Passenger | 2045 | MT_PSNG_AIR_CONV | 0.01
ZS | Mobility_Passenger | 2050 | MT_PSNG_ROAD | 0.68
ZS | Mobility_Passenger | 2050 | MT_PSNG_ROAD_RE | 0.17
ZS | Mobility_Passenger | 2050 | MT_PSNG_ROAD_CONV | 0.51
ZS | Mobility_Passenger | 2050 | MT_PSNG_RAIL | 0.1
ZS | Mobility_Passenger | 2050 | MT_PSNG_RAIL_CONV | 0.1
ZS | Mobility_Passenger | 2050 | MT_PSNG_AIR | 0.01
ZS | Mobility_Passenger | 2050 | MT_PSNG_AIR_CONV | 0.01
Dakar | Mobility_Freight | 2030 | MT_FRT_ROAD | 0.85
Dakar | Mobility_Freight | 2030 | MT_FRT_ROAD_CONV | 0.78737
Dakar | Mobility_Freight | 2030 | MT_FRT_ROAD_RE | 0.062632
Dakar | Mobility_Freight | 2030 | MT_FRT_RAIL | 0.1
Dakar | Mobility_Freight | 2030 | MT_FRT_RAIL_CONV | 0.092632
Dakar | Mobility_Freight | 2030 | MT_FRT_RAIL_RE | 0.007368
Dakar | Mobility_Freight | 2030 | MT_FRT_SHIP | 0.05
Dakar | Mobility_Freight | 2030 | MT_FRT_SHIP_CONV | 0.05
Dakar | Mobility_Freight | 2035 | MT_FRT_ROAD | 0.85
Dakar | Mobility_Freight | 2035 | MT_FRT_ROAD_CONV | 0.75605
Dakar | Mobility_Freight | 2035 | MT_FRT_ROAD_RE | 0.093947
Dakar | Mobility_Freight | 2035 | MT_FRT_RAIL | 0.1
Dakar | Mobility_Freight | 2035 | MT_FRT_RAIL_CONV | 0.088947
Dakar | Mobility_Freight | 2035 | MT_FRT_RAIL_RE | 0.011053
Dakar | Mobility_Freight | 2035 | MT_FRT_SHIP | 0.05
Dakar | Mobility_Freight | 2035 | MT_FRT_SHIP_CONV | 0.05
Dakar | Mobility_Freight | 2040 | MT_FRT_ROAD | 0.85
Dakar | Mobility_Freight | 2040 | MT_FRT_ROAD_CONV | 0.72474
Dakar | Mobility_Freight | 2040 | MT_FRT_ROAD_RE | 0.12526
Dakar | Mobility_Freight | 2040 | MT_FRT_RAIL | 0.1
Dakar | Mobility_Freight | 2040 | MT_FRT_RAIL_CONV | 0.085263
Dakar | Mobility_Freight | 2040 | MT_FRT_RAIL_RE | 0.014737
Dakar | Mobility_Freight | 2040 | MT_FRT_SHIP | 0.05
Dakar | Mobility_Freight | 2040 | MT_FRT_SHIP_CONV | 0.05
Dakar | Mobility_Freight | 2045 | MT_FRT_ROAD | 0.85
Dakar | Mobility_Freight | 2045 | MT_FRT_ROAD_CONV | 0.6979
Dakar | Mobility_Freight | 2045 | MT_FRT_ROAD_RE | 0.1521
Dakar | Mobility_Freight | 2045 | MT_FRT_RAIL | 0.1
Dakar | Mobility_Freight | 2045 | MT_FRT_RAIL_CONV | 0.082105
Dakar | Mobility_Freight | 2045 | MT_FRT_RAIL_RE | 0.017895
Dakar | Mobility_Freight | 2045 | MT_FRT_SHIP | 0.05
Dakar | Mobility_Freight | 2045 | MT_FRT_SHIP_CONV | 0.05
Dakar | Mobility_Freight | 2050 | MT_FRT_ROAD | 0.85
Dakar | Mobility_Freight | 2050 | MT_FRT_ROAD_CONV | 0.67105
Dakar | Mobility_Freight | 2050 | MT_FRT_ROAD_RE | 0.17895
Dakar | Mobility_Freight | 2050 | MT_FRT_RAIL | 0.1
Dakar | Mobility_Freight | 2050 | MT_FRT_RAIL_CONV | 0.078947
Dakar | Mobility_Freight | 2050 | MT_FRT_RAIL_RE | 0.021053
Dakar | Mobility_Freight | 2050 | MT_FRT_SHIP | 0.05
Dakar | Mobility_Freight | 2050 | MT_FRT_SHIP_CONV | 0.05
Diourbel | Mobility_Freight | 2030 | MT_FRT_ROAD | 0.93
Diourbel | Mobility_Freight | 2030 | MT_FRT_ROAD_CONV | 0.8649
Diourbel | Mobility_Freight | 2030 | MT_FRT_ROAD_RE | 0.0651
Diourbel | Mobility_Freight | 2030 | MT_FRT_RAIL | 0.07
Diourbel | Mobility_Freight | 2030 | MT_FRT_RAIL_CONV | 0.0651
Diourbel | Mobility_Freight | 2030 | MT_FRT_RAIL_RE | 0.0049
Diourbel | Mobility_Freight | 2030 | MT_FRT_SHIP | 0
Diourbel | Mobility_Freight | 2030 | MT_FRT_SHIP_CONV | 0
Diourbel | Mobility_Freight | 2035 | MT_FRT_ROAD | 0.93
Diourbel | Mobility_Freight | 2035 | MT_FRT_ROAD_CONV | 0.83235
Diourbel | Mobility_Freight | 2035 | MT_FRT_ROAD_RE | 0.09765
Diourbel | Mobility_Freight | 2035 | MT_FRT_RAIL | 0.07
Diourbel | Mobility_Freight | 2035 | MT_FRT_RAIL_CONV | 0.06265
Diourbel | Mobility_Freight | 2035 | MT_FRT_RAIL_RE | 0.00735
Diourbel | Mobility_Freight | 2035 | MT_FRT_SHIP | 0
Diourbel | Mobility_Freight | 2035 | MT_FRT_SHIP_CONV | 0
Diourbel | Mobility_Freight | 2040 | MT_FRT_ROAD | 0.93
Diourbel | Mobility_Freight | 2040 | MT_FRT_ROAD_CONV | 0.7998
Diourbel | Mobility_Freight | 2040 | MT_FRT_ROAD_RE | 0.1302
Diourbel | Mobility_Freight | 2040 | MT_FRT_RAIL | 0.07
Diourbel | Mobility_Freight | 2040 | MT_FRT_RAIL_CONV | 0.0602
Diourbel | Mobility_Freight | 2040 | MT_FRT_RAIL_RE | 0.0098
Diourbel | Mobility_Freight | 2040 | MT_FRT_SHIP | 0
Diourbel | Mobility_Freight | 2040 | MT_FRT_SHIP_CONV | 0
Diourbel | Mobility_Freight | 2045 | MT_FRT_ROAD | 0.93
Diourbel | Mobility_Freight | 2045 | MT_FRT_ROAD_CONV | 0.7719
Diourbel | Mobility_Freight | 2045 | MT_FRT_ROAD_RE | 0.1581
Diourbel | Mobility_Freight | 2045 | MT_FRT_RAIL | 0.07
Diourbel | Mobility_Freight | 2045 | MT_FRT_RAIL_CONV | 0.0581
Diourbel | Mobility_Freight | 2045 | MT_FRT_RAIL_RE | 0.0119
Diourbel | Mobility_Freight | 2045 | MT_FRT_SHIP | 0
Diourbel | Mobility_Freight | 2045 | MT_FRT_SHIP_CONV | 0
Diourbel | Mobility_Freight | 2050 | MT_FRT_ROAD | 0.93
Diourbel | Mobility_Freight | 2050 | MT_FRT_ROAD_CONV | 0.744
Diourbel | Mobility_Freight | 2050 | MT_FRT_ROAD_RE | 0.186
Diourbel | Mobility_Freight | 2050 | MT_FRT_RAIL | 0.07
Diourbel | Mobility_Freight | 2050 | MT_FRT_RAIL_CONV | 0.056
Diourbel | Mobility_Freight | 2050 | MT_FRT_RAIL_RE | 0.014
Diourbel | Mobility_Freight | 2050 | MT_FRT_SHIP | 0
Diourbel | Mobility_Freight | 2050 | MT_FRT_SHIP_CONV | 0
FKK | Mobility_Freight | 2030 | MT_FRT_ROAD | 0.85
FKK | Mobility_Freight | 2030 | MT_FRT_ROAD_CONV | 0.78389
FKK | Mobility_Freight | 2030 | MT_FRT_ROAD_RE | 0.066111
FKK | Mobility_Freight | 2030 | MT_FRT_RAIL | 0.05
FKK | Mobility_Freight | 2030 | MT_FRT_RAIL_CONV | 0.046111
FKK | Mobility_Freight | 2030 | MT_FRT_RAIL_RE | 0.003889
FKK | Mobility_Freight | 2030 | MT_FRT_SHIP | 0.1
FKK | Mobility_Freight | 2030 | MT_FRT_SHIP_CONV | 0.1
FKK | Mobility_Freight | 2035 | MT_FRT_ROAD | 0.85
FKK | Mobility_Freight | 2035 | MT_FRT_ROAD_CONV | 0.75083
FKK | Mobility_Freight | 2035 | MT_FRT_ROAD_RE | 0.099167
FKK | Mobility_Freight | 2035 | MT_FRT_RAIL | 0.05
FKK | Mobility_Freight | 2035 | MT_FRT_RAIL_CONV | 0.044167
FKK | Mobility_Freight | 2035 | MT_FRT_RAIL_RE | 0.005833
FKK | Mobility_Freight | 2035 | MT_FRT_SHIP | 0.1
FKK | Mobility_Freight | 2035 | MT_FRT_SHIP_CONV | 0.1
FKK | Mobility_Freight | 2040 | MT_FRT_ROAD | 0.85
FKK | Mobility_Freight | 2040 | MT_FRT_ROAD_CONV | 0.71778
FKK | Mobility_Freight | 2040 | MT_FRT_ROAD_RE | 0.13222
FKK | Mobility_Freight | 2040 | MT_FRT_RAIL | 0.05
FKK | Mobility_Freight | 2040 | MT_FRT_RAIL_CONV | 0.042222
FKK | Mobility_Freight | 2040 | MT_FRT_RAIL_RE | 0.007778
FKK | Mobility_Freight | 2040 | MT_FRT_SHIP | 0.1
FKK | Mobility_Freight | 2040 | MT_FRT_SHIP_CONV | 0.1
FKK | Mobility_Freight | 2045 | MT_FRT_ROAD | 0.85
FKK | Mobility_Freight | 2045 | MT_FRT_ROAD_CONV | 0.68944
FKK | Mobility_Freight | 2045 | MT_FRT_ROAD_RE | 0.16056
FKK | Mobility_Freight | 2045 | MT_FRT_RAIL | 0.05
FKK | Mobility_Freight | 2045 | MT_FRT_RAIL_CONV | 0.040556
FKK | Mobility_Freight | 2045 | MT_FRT_RAIL_RE | 0.009444
FKK | Mobility_Freight | 2045 | MT_FRT_SHIP | 0.1
FKK | Mobility_Freight | 2045 | MT_FRT_SHIP_CONV | 0.1
FKK | Mobility_Freight | 2050 | MT_FRT_ROAD | 0.85
FKK | Mobility_Freight | 2050 | MT_FRT_ROAD_CONV | 0.66111
FKK | Mobility_Freight | 2050 | MT_FRT_ROAD_RE | 0.18889
FKK | Mobility_Freight | 2050 | MT_FRT_RAIL | 0.05
FKK | Mobility_Freight | 2050 | MT_FRT_RAIL_CONV | 0.038889
FKK | Mobility_Freight | 2050 | MT_FRT_RAIL_RE | 0.011111
FKK | Mobility_Freight | 2050 | MT_FRT_SHIP | 0.1
FKK | Mobility_Freight | 2050 | MT_FRT_SHIP_CONV | 0.1
LS | Mobility_Freight | 2030 | MT_FRT_ROAD | 0.88
LS | Mobility_Freight | 2030 | MT_FRT_ROAD_CONV | 0.81516
LS | Mobility_Freight | 2030 | MT_FRT_ROAD_RE | 0.064842
LS | Mobility_Freight | 2030 | MT_FRT_RAIL | 0.07
LS | Mobility_Freight | 2030 | MT_FRT_RAIL_CONV | 0.064842
LS | Mobility_Freight | 2030 | MT_FRT_RAIL_RE | 0.005158
LS | Mobility_Freight | 2030 | MT_FRT_SHIP | 0.05
LS | Mobility_Freight | 2030 | MT_FRT_SHIP_CONV | 0.05
LS | Mobility_Freight | 2035 | MT_FRT_ROAD | 0.88
LS | Mobility_Freight | 2035 | MT_FRT_ROAD_CONV | 0.78274
LS | Mobility_Freight | 2035 | MT_FRT_ROAD_RE | 0.097263
LS | Mobility_Freight | 2035 | MT_FRT_RAIL | 0.07
LS | Mobility_Freight | 2035 | MT_FRT_RAIL_CONV | 0.062263
LS | Mobility_Freight | 2035 | MT_FRT_RAIL_RE | 0.007737
LS | Mobility_Freight | 2035 | MT_FRT_SHIP | 0.05
LS | Mobility_Freight | 2035 | MT_FRT_SHIP_CONV | 0.05
LS | Mobility_Freight | 2040 | MT_FRT_ROAD | 0.88
LS | Mobility_Freight | 2040 | MT_FRT_ROAD_CONV | 0.75032
LS | Mobility_Freight | 2040 | MT_FRT_ROAD_RE | 0.12968
LS | Mobility_Freight | 2040 | MT_FRT_RAIL | 0.07
LS | Mobility_Freight | 2040 | MT_FRT_RAIL_CONV | 0.059684
LS | Mobility_Freight | 2040 | MT_FRT_RAIL_RE | 0.010316
LS | Mobility_Freight | 2040 | MT_FRT_SHIP | 0.05
LS | Mobility_Freight | 2040 | MT_FRT_SHIP_CONV | 0.05
LS | Mobility_Freight | 2045 | MT_FRT_ROAD | 0.88
LS | Mobility_Freight | 2045 | MT_FRT_ROAD_CONV | 0.72253
LS | Mobility_Freight | 2045 | MT_FRT_ROAD_RE | 0.15747
LS | Mobility_Freight | 2045 | MT_FRT_RAIL | 0.07
LS | Mobility_Freight | 2045 | MT_FRT_RAIL_CONV | 0.057474
LS | Mobility_Freight | 2045 | MT_FRT_RAIL_RE | 0.012526
LS | Mobility_Freight | 2045 | MT_FRT_SHIP | 0.05
LS | Mobility_Freight | 2045 | MT_FRT_SHIP_CONV | 0.05
LS | Mobility_Freight | 2050 | MT_FRT_ROAD | 0.88
LS | Mobility_Freight | 2050 | MT_FRT_ROAD_CONV | 0.69474
LS | Mobility_Freight | 2050 | MT_FRT_ROAD_RE | 0.18526
LS | Mobility_Freight | 2050 | MT_FRT_RAIL | 0.07
LS | Mobility_Freight | 2050 | MT_FRT_RAIL_CONV | 0.055263
LS | Mobility_Freight | 2050 | MT_FRT_RAIL_RE | 0.014737
LS | Mobility_Freight | 2050 | MT_FRT_SHIP | 0.05
LS | Mobility_Freight | 2050 | MT_FRT_SHIP_CONV | 0.05
MTKK | Mobility_Freight | 2030 | MT_FRT_ROAD | 0.9
MTKK | Mobility_Freight | 2030 | MT_FRT_ROAD_CONV | 0.837
MTKK | Mobility_Freight | 2030 | MT_FRT_ROAD_RE | 0.063
MTKK | Mobility_Freight | 2030 | MT_FRT_RAIL | 0.1
MTKK | Mobility_Freight | 2030 | MT_FRT_RAIL_CONV | 0.093
MTKK | Mobility_Freight | 2030 | MT_FRT_RAIL_RE | 0.007
MTKK | Mobility_Freight | 2030 | MT_FRT_SHIP | 0
MTKK | Mobility_Freight | 2030 | MT_FRT_SHIP_CONV | 0
MTKK | Mobility_Freight | 2035 | MT_FRT_ROAD | 0.9
MTKK | Mobility_Freight | 2035 | MT_FRT_ROAD_CONV | 0.8055
MTKK | Mobility_Freight | 2035 | MT_FRT_ROAD_RE | 0.0945
MTKK | Mobility_Freight | 2035 | MT_FRT_RAIL | 0.1
MTKK | Mobility_Freight | 2035 | MT_FRT_RAIL_CONV | 0.0895
MTKK | Mobility_Freight | 2035 | MT_FRT_RAIL_RE | 0.0105
MTKK | Mobility_Freight | 2035 | MT_FRT_SHIP | 0
MTKK | Mobility_Freight | 2035 | MT_FRT_SHIP_CONV | 0
MTKK | Mobility_Freight | 2040 | MT_FRT_ROAD | 0.9
MTKK | Mobility_Freight | 2040 | MT_FRT_ROAD_CONV | 0.774
MTKK | Mobility_Freight | 2040 | MT_FRT_ROAD_RE | 0.126
MTKK | Mobility_Freight | 2040 | MT_FRT_RAIL | 0.1
MTKK | Mobility_Freight | 2040 | MT_FRT_RAIL_CONV | 0.086
MTKK | Mobility_Freight | 2040 | MT_FRT_RAIL_RE | 0.014
MTKK | Mobility_Freight | 2040 | MT_FRT_SHIP | 0
MTKK | Mobility_Freight | 2040 | MT_FRT_SHIP_CONV | 0
MTKK | Mobility_Freight | 2045 | MT_FRT_ROAD | 0.9
MTKK | Mobility_Freight | 2045 | MT_FRT_ROAD_CONV | 0.747
MTKK | Mobility_Freight | 2045 | MT_FRT_ROAD_RE | 0.153
MTKK | Mobility_Freight | 2045 | MT_FRT_RAIL | 0.1
MTKK | Mobility_Freight | 2045 | MT_FRT_RAIL_CONV | 0.083
MTKK | Mobility_Freight | 2045 | MT_FRT_RAIL_RE | 0.017
MTKK | Mobility_Freight | 2045 | MT_FRT_SHIP | 0
MTKK | Mobility_Freight | 2045 | MT_FRT_SHIP_CONV | 0
MTKK | Mobility_Freight | 2050 | MT_FRT_ROAD | 0.9
MTKK | Mobility_Freight | 2050 | MT_FRT_ROAD_CONV | 0.72
MTKK | Mobility_Freight | 2050 | MT_FRT_ROAD_RE | 0.18
MTKK | Mobility_Freight | 2050 | MT_FRT_RAIL | 0.1
MTKK | Mobility_Freight | 2050 | MT_FRT_RAIL_CONV | 0.08
MTKK | Mobility_Freight | 2050 | MT_FRT_RAIL_RE | 0.02
MTKK | Mobility_Freight | 2050 | MT_FRT_SHIP | 0
MTKK | Mobility_Freight | 2050 | MT_FRT_SHIP_CONV | 0
Thies | Mobility_Freight | 2030 | MT_FRT_ROAD | 0.85
Thies | Mobility_Freight | 2030 | MT_FRT_ROAD_CONV | 0.7905
Thies | Mobility_Freight | 2030 | MT_FRT_ROAD_RE | 0.0595
Thies | Mobility_Freight | 2030 | MT_FRT_RAIL | 0.15
Thies | Mobility_Freight | 2030 | MT_FRT_RAIL_CONV | 0.1395
Thies | Mobility_Freight | 2030 | MT_FRT_RAIL_RE | 0.0105
Thies | Mobility_Freight | 2030 | MT_FRT_SHIP | 0
Thies | Mobility_Freight | 2030 | MT_FRT_SHIP_CONV | 0
Thies | Mobility_Freight | 2035 | MT_FRT_ROAD | 0.85
Thies | Mobility_Freight | 2035 | MT_FRT_ROAD_CONV | 0.76075
Thies | Mobility_Freight | 2035 | MT_FRT_ROAD_RE | 0.08925
Thies | Mobility_Freight | 2035 | MT_FRT_RAIL | 0.15
Thies | Mobility_Freight | 2035 | MT_FRT_RAIL_CONV | 0.13425
Thies | Mobility_Freight | 2035 | MT_FRT_RAIL_RE | 0.01575
Thies | Mobility_Freight | 2035 | MT_FRT_SHIP | 0
Thies | Mobility_Freight | 2035 | MT_FRT_SHIP_CONV | 0
Thies | Mobility_Freight | 2040 | MT_FRT_ROAD | 0.85
Thies | Mobility_Freight | 2040 | MT_FRT_ROAD_CONV | 0.731
Thies | Mobility_Freight | 2040 | MT_FRT_ROAD_RE | 0.119
Thies | Mobility_Freight | 2040 | MT_FRT_RAIL | 0.15
Thies | Mobility_Freight | 2040 | MT_FRT_RAIL_CONV | 0.129
Thies | Mobility_Freight | 2040 | MT_FRT_RAIL_RE | 0.021
Thies | Mobility_Freight | 2040 | MT_FRT_SHIP | 0
Thies | Mobility_Freight | 2040 | MT_FRT_SHIP_CONV | 0
Thies | Mobility_Freight | 2045 | MT_FRT_ROAD | 0.85
Thies | Mobility_Freight | 2045 | MT_FRT_ROAD_CONV | 0.7055
Thies | Mobility_Freight | 2045 | MT_FRT_ROAD_RE | 0.1445
Thies | Mobility_Freight | 2045 | MT_FRT_RAIL | 0.15
Thies | Mobility_Freight | 2045 | MT_FRT_RAIL_CONV | 0.1245
Thies | Mobility_Freight | 2045 | MT_FRT_RAIL_RE | 0.0255
Thies | Mobility_Freight | 2045 | MT_FRT_SHIP | 0
Thies | Mobility_Freight | 2045 | MT_FRT_SHIP_CONV | 0
Thies | Mobility_Freight | 2050 | MT_FRT_ROAD | 0.85
Thies | Mobility_Freight | 2050 | MT_FRT_ROAD_CONV | 0.68
Thies | Mobility_Freight | 2050 | MT_FRT_ROAD_RE | 0.17
Thies | Mobility_Freight | 2050 | MT_FRT_RAIL | 0.15
Thies | Mobility_Freight | 2050 | MT_FRT_RAIL_CONV | 0.12
Thies | Mobility_Freight | 2050 | MT_FRT_RAIL_RE | 0.03
Thies | Mobility_Freight | 2050 | MT_FRT_SHIP | 0
Thies | Mobility_Freight | 2050 | MT_FRT_SHIP_CONV | 0
ZS | Mobility_Freight | 2030 | MT_FRT_ROAD | 0.65
ZS | Mobility_Freight | 2030 | MT_FRT_ROAD_CONV | 0.58
ZS | Mobility_Freight | 2030 | MT_FRT_ROAD_RE | 0.07
ZS | Mobility_Freight | 2030 | MT_FRT_RAIL | 0
ZS | Mobility_Freight | 2030 | MT_FRT_RAIL_CONV | 0
ZS | Mobility_Freight | 2030 | MT_FRT_RAIL_RE | 0
ZS | Mobility_Freight | 2030 | MT_FRT_SHIP | 0.35
ZS | Mobility_Freight | 2030 | MT_FRT_SHIP_CONV | 0.35
ZS | Mobility_Freight | 2035 | MT_FRT_ROAD | 0.65
ZS | Mobility_Freight | 2035 | MT_FRT_ROAD_CONV | 0.545
ZS | Mobility_Freight | 2035 | MT_FRT_ROAD_RE | 0.105
ZS | Mobility_Freight | 2035 | MT_FRT_RAIL | 0
ZS | Mobility_Freight | 2035 | MT_FRT_RAIL_CONV | 0
ZS | Mobility_Freight | 2035 | MT_FRT_RAIL_RE | 0
ZS | Mobility_Freight | 2035 | MT_FRT_SHIP | 0.35
ZS | Mobility_Freight | 2035 | MT_FRT_SHIP_CONV | 0.35
ZS | Mobility_Freight | 2040 | MT_FRT_ROAD | 0.65
ZS | Mobility_Freight | 2040 | MT_FRT_ROAD_CONV | 0.51
ZS | Mobility_Freight | 2040 | MT_FRT_ROAD_RE | 0.14
ZS | Mobility_Freight | 2040 | MT_FRT_RAIL | 0
ZS | Mobility_Freight | 2040 | MT_FRT_RAIL_CONV | 0
ZS | Mobility_Freight | 2040 | MT_FRT_RAIL_RE | 0
ZS | Mobility_Freight | 2040 | MT_FRT_SHIP | 0.35
ZS | Mobility_Freight | 2040 | MT_FRT_SHIP_CONV | 0.35
ZS | Mobility_Freight | 2045 | MT_FRT_ROAD | 0.65
ZS | Mobility_Freight | 2045 | MT_FRT_ROAD_CONV | 0.48
ZS | Mobility_Freight | 2045 | MT_FRT_ROAD_RE | 0.17
ZS | Mobility_Freight | 2045 | MT_FRT_RAIL | 0
ZS | Mobility_Freight | 2045 | MT_FRT_RAIL_CONV | 0
ZS | Mobility_Freight | 2045 | MT_FRT_RAIL_RE | 0
ZS | Mobility_Freight | 2045 | MT_FRT_SHIP | 0.35
ZS | Mobility_Freight | 2045 | MT_FRT_SHIP_CONV | 0.35
ZS | Mobility_Freight | 2050 | MT_FRT_ROAD | 0.65
ZS | Mobility_Freight | 2050 | MT_FRT_ROAD_CONV | 0.45
ZS | Mobility_Freight | 2050 | MT_FRT_ROAD_RE | 0.2
ZS | Mobility_Freight | 2050 | MT_FRT_RAIL | 0
ZS | Mobility_Freight | 2050 | MT_FRT_RAIL_CONV | 0
ZS | Mobility_Freight | 2050 | MT_FRT_RAIL_RE | 0
ZS | Mobility_Freight | 2050 | MT_FRT_SHIP | 0.35
ZS | Mobility_Freight | 2050 | MT_FRT_SHIP_CONV | 0.35
Dakar | Mobility_Freight | 2022 | MT_FRT_ROAD | 0.9
Dakar | Mobility_Freight | 2022 | MT_FRT_ROAD_CONV | 0.9
Dakar | Mobility_Freight | 2022 | MT_FRT_RAIL | 0.05
Dakar | Mobility_Freight | 2022 | MT_FRT_RAIL_CONV | 0.05
Dakar | Mobility_Freight | 2022 | MT_FRT_SHIP | 0.05
Dakar | Mobility_Freight | 2022 | MT_FRT_SHIP_CONV | 0.05
Dakar | Mobility_Freight | 2025 | MT_FRT_ROAD | 0.85
Dakar | Mobility_Freight | 2025 | MT_FRT_ROAD_CONV | 0.85
Dakar | Mobility_Freight | 2025 | MT_FRT_RAIL | 0.1
Dakar | Mobility_Freight | 2025 | MT_FRT_RAIL_CONV | 0.1
Dakar | Mobility_Freight | 2025 | MT_FRT_SHIP | 0.05
Dakar | Mobility_Freight | 2025 | MT_FRT_SHIP_CONV | 0.05
Thies | Mobility_Freight | 2022 | MT_FRT_ROAD | 0.9
Thies | Mobility_Freight | 2022 | MT_FRT_ROAD_CONV | 0.9
Thies | Mobility_Freight | 2022 | MT_FRT_RAIL | 0.1
Thies | Mobility_Freight | 2022 | MT_FRT_RAIL_CONV | 0.1
Thies | Mobility_Freight | 2025 | MT_FRT_ROAD | 0.85
Thies | Mobility_Freight | 2025 | MT_FRT_ROAD_CONV | 0.85
Thies | Mobility_Freight | 2025 | MT_FRT_RAIL | 0.15
Thies | Mobility_Freight | 2025 | MT_FRT_RAIL_CONV | 0.15
Diourbel | Mobility_Freight | 2022 | MT_FRT_ROAD | 0.95
Diourbel | Mobility_Freight | 2022 | MT_FRT_ROAD_CONV | 0.95
Diourbel | Mobility_Freight | 2022 | MT_FRT_RAIL | 0.05
Diourbel | Mobility_Freight | 2022 | MT_FRT_RAIL_CONV | 0.05
Diourbel | Mobility_Freight | 2025 | MT_FRT_ROAD | 0.93
Diourbel | Mobility_Freight | 2025 | MT_FRT_ROAD_CONV | 0.93
Diourbel | Mobility_Freight | 2025 | MT_FRT_RAIL | 0.07
Diourbel | Mobility_Freight | 2025 | MT_FRT_RAIL_CONV | 0.07
LS | Mobility_Freight | 2022 | MT_FRT_ROAD | 0.9
LS | Mobility_Freight | 2022 | MT_FRT_ROAD_CONV | 0.9
LS | Mobility_Freight | 2022 | MT_FRT_RAIL | 0.05
LS | Mobility_Freight | 2022 | MT_FRT_RAIL_CONV | 0.05
LS | Mobility_Freight | 2022 | MT_FRT_SHIP | 0.05
LS | Mobility_Freight | 2022 | MT_FRT_SHIP_CONV | 0.05
LS | Mobility_Freight | 2025 | MT_FRT_ROAD | 0.88
LS | Mobility_Freight | 2025 | MT_FRT_ROAD_CONV | 0.88
LS | Mobility_Freight | 2025 | MT_FRT_RAIL | 0.07
LS | Mobility_Freight | 2025 | MT_FRT_RAIL_CONV | 0.07
LS | Mobility_Freight | 2025 | MT_FRT_SHIP | 0.05
LS | Mobility_Freight | 2025 | MT_FRT_SHIP_CONV | 0.05
FKK | Mobility_Freight | 2022 | MT_FRT_ROAD | 0.88
FKK | Mobility_Freight | 2022 | MT_FRT_ROAD_CONV | 0.88
FKK | Mobility_Freight | 2022 | MT_FRT_RAIL | 0.02
FKK | Mobility_Freight | 2022 | MT_FRT_RAIL_CONV | 0.02
FKK | Mobility_Freight | 2022 | MT_FRT_SHIP | 0.1
FKK | Mobility_Freight | 2022 | MT_FRT_SHIP_CONV | 0.1
FKK | Mobility_Freight | 2025 | MT_FRT_ROAD | 0.85
FKK | Mobility_Freight | 2025 | MT_FRT_ROAD_CONV | 0.85
FKK | Mobility_Freight | 2025 | MT_FRT_RAIL | 0.05
FKK | Mobility_Freight | 2025 | MT_FRT_RAIL_CONV | 0.05
FKK | Mobility_Freight | 2025 | MT_FRT_SHIP | 0.1
FKK | Mobility_Freight | 2025 | MT_FRT_SHIP_CONV | 0.1
ZS | Mobility_Freight | 2022 | MT_FRT_ROAD | 0.7
ZS | Mobility_Freight | 2022 | MT_FRT_ROAD_CONV | 0.7
ZS | Mobility_Freight | 2022 | MT_FRT_SHIP | 0.3
ZS | Mobility_Freight | 2022 | MT_FRT_SHIP_CONV | 0.3
ZS | Mobility_Freight | 2025 | MT_FRT_ROAD | 0.65
ZS | Mobility_Freight | 2025 | MT_FRT_ROAD_CONV | 0.65
ZS | Mobility_Freight | 2025 | MT_FRT_SHIP | 0.35
ZS | Mobility_Freight | 2025 | MT_FRT_SHIP_CONV | 0.35
MTKK | Mobility_Freight | 2022 | MT_FRT_ROAD | 0.95
MTKK | Mobility_Freight | 2022 | MT_FRT_ROAD_CONV | 0.95
MTKK | Mobility_Freight | 2022 | MT_FRT_RAIL | 0.05
MTKK | Mobility_Freight | 2022 | MT_FRT_RAIL_CONV | 0.05
MTKK | Mobility_Freight | 2025 | MT_FRT_ROAD | 0.9
MTKK | Mobility_Freight | 2025 | MT_FRT_ROAD_CONV | 0.9
MTKK | Mobility_Freight | 2025 | MT_FRT_RAIL | 0.1
MTKK | Mobility_Freight | 2025 | MT_FRT_RAIL_CONV | 0.1

## Par_ModelPeriodActivityMaxLimit
Region | Technology | Value
LS | R_Gas | 24480.55

## Par_ModelPeriodEmissionLimit
Emission | Value
CO2 | 999999

## Par_ModelPeriodExogenousEmissio
Region | Emission | Value

## Par_OperationalLife
Technology | Value
A_Air | 100
A_Rooftop_Commercial | 35
A_Rooftop_Residential | 35
CHP_Biomass_Solid | 31
CHP_Biomass_Solid_CCS | 31
CHP_Coal_Hardcoal | 25
CHP_Coal_Hardcoal_CCS | 31
CHP_Coal_Lignite | 25
CHP_Coal_Lignite_CCS | 31
CHP_Gas_CCGT_Biogas | 26
CHP_Gas_CCGT_Biogas_CCS | 26
CHP_Gas_CCGT_Natural | 26
CHP_Gas_CCGT_Natural_CCS | 26
CHP_Gas_CCGT_SynGas | 26
CHP_Hydrogen_FuelCell | 31
CHP_Oil | 31
D_Battery_Li-Ion | 20
D_Battery_Redox | 20
D_CAES | 40
D_Gas_H2 | 100
D_Gas_Methane | 50
D_Heat_HLI | 40
D_Heat_HLR | 30
D_PHS | 50
D_PHS_Residual | 50
FRT_Rail_Conv | 26
FRT_Rail_Electric | 31
FRT_Road_BEV | 21
FRT_Road_H2 | 21
FRT_Road_ICE | 21
FRT_Road_LNG | 21
FRT_Road_OH | 26
FRT_Road_PHEV | 26
FRT_Ship_Bio | 31
FRT_Ship_Conv | 31
FRT_Ship_LNG | 31
HHI_BF_BOF | 26
HHI_BF_BOF_CCS | 21
HHI_Bio_BF_BOF | 26
HHI_DRI_EAF | 21
HHI_DRI_EAF_CCS | 21
HHI_H2DRI_EAF | 21
HHI_Molten_Electrolysis | 21
HHI_Scrap_EAF | 21
HLI_Biomass | 26
HLI_Convert_DH | 100
HLI_Direct_Electric | 26
HLI_Fuelcell | 31
HLI_Gas_Boiler | 26
HLI_Geothermal | 41
HLI_H2_Boiler | 36
HLI_Hardcoal | 26
HLI_Lignite | 26
HLI_Oil_Boiler | 21
HLI_Solar_Thermal | 21
HLR_Biomass | 26
HLR_Convert_DH | 100
HLR_Direct_Electric | 26
HLR_Gas_Boiler | 26
HLR_Geothermal | 41
HLR_H2_Boiler | 36
HLR_Hardcoal | 26
HLR_Heatpump_Aerial | 21
HLR_Heatpump_Ground | 21
HLR_Lignite | 26
HLR_Oil_Boiler | 26
HLR_Solar_Thermal | 26
HMI_Biomass | 31
HMI_Gas | 31
HMI_Gas_CCS | 26
HMI_H2 | 31
HMI_HardCoal | 31
HMI_HardCoal_CCS | 31
HMI_Oil | 31
HMI_Steam_Electric | 31
P_Biomass | 40
P_Biomass_CCS | 31
P_Coal_Hardcoal | 41
P_Coal_Hardcoal_CCS | 51
P_Coal_Lignite | 41
P_Coal_Lignite_CCS | 51
P_Gas_CCGT | 31
P_Gas_CCS | 41
P_Gas_Engines | 31
P_Gas_OCGT | 31
P_H2_OCGT | 31
P_Nuclear | 61
P_Oil | 31
PSNG_Air_Bio | 16
PSNG_Air_Conv | 16
PSNG_Air_H2 | 16
PSNG_Rail_Conv | 26
PSNG_Rail_Electric | 31
PSNG_Road_BEV | 18.4
PSNG_Road_H2 | 20
PSNG_Road_ICE | 17.8
PSNG_Road_LNG | 17.8
PSNG_Road_PHEV | 25
R_Coal_Hardcoal | 31
R_Coal_Lignite | 31
R_Gas | 31
R_Nuclear | 31
R_Oil | 31
RES_Biogas | 101
RES_CSP | 31
RES_Geothermal | 30
RES_Grass | 101
RES_Hydro_Large | 60
RES_Hydro_Small | 50
RES_Ocean | 80
RES_Paper_Cardboard | 101
RES_PV_Rooftop_Commercial | 35
RES_PV_Rooftop_Residential | 35
RES_PV_Utility_Avg | 35
RES_PV_Utility_Inf | 35
RES_PV_Utility_Opt | 35
RES_Residues | 101
RES_Roundwood | 101
RES_Wind_Offshore_Deep | 30
RES_Wind_Offshore_Shallow | 30
RES_Wind_Offshore_Transitional | 30
RES_Wind_Onshore_Avg | 27
RES_Wind_Onshore_Inf | 27
RES_Wind_Onshore_Opt | 27
RES_Wood | 101
X_Alkaline_Electrolysis | 10
X_Biofuel | 31
X_DAC_HT | 21
X_DAC_LT | 21
X_Electrolysis | 31
X_Fuel_Cell | 31
X_Gasifier | 41
X_Liquifier | 41
X_Methanation | 30
X_PEM_Electrolysis | 10
X_Powerfuel | 21
X_SMR | 21
X_SMR_CCS | 21
X_SOEC_Electrolysis | 5
Z_ETS_Buy | 101
Z_ETS_Sell | 101
Z_Import_H2 | 101
RES_PV_Utility_HSAT | 35
RES_PV_Utility_THSAT | 35
RES_PV_Utility_VSAT | 35
RES_PV_Utility_DAT | 35
RES_BPV_Utility_90 | 35
RES_BPV_Utility_Opt | 35
RES_BPV_Utility_HSAT | 35
RES_BPV_Utility_THSAT | 35
RES_BPV_Utility_VSAT | 35
RES_BPV_Utility_DAT | 35

## Par_OperationalLifeStorage
Storage | Value
S_Battery_Li-Ion | 100
S_Battery_Li-Ion | 100
S_Battery_Li-Ion | 100
S_Battery_Li-Ion | 100
S_Battery_Li-Ion | 100
S_Battery_Li-Ion | 100
S_Battery_Li-Ion | 100
S_Battery_Li-Ion | 100
S_Battery_Redox | 100
S_Battery_Redox | 100
S_Battery_Redox | 100
S_Battery_Redox | 100
S_Battery_Redox | 100
S_Battery_Redox | 100
S_Battery_Redox | 100
S_Battery_Redox | 100
S_CAES | 100
S_CAES | 100
S_CAES | 100
S_CAES | 100
S_CAES | 100
S_CAES | 100
S_CAES | 100
S_CAES | 100
S_Gas_H2 | 100
S_Gas_H2 | 100
S_Gas_H2 | 100
S_Gas_H2 | 100
S_Gas_H2 | 100
S_Gas_H2 | 100
S_Gas_H2 | 100
S_Gas_H2 | 100
S_Gas_Methane | 100
S_Gas_Methane | 100
S_Gas_Methane | 100
S_Gas_Methane | 100
S_Gas_Methane | 100
S_Gas_Methane | 100
S_Gas_Methane | 100
S_Gas_Methane | 100
S_Heat_HLI | 100
S_Heat_HLI | 100
S_Heat_HLI | 100
S_Heat_HLI | 100
S_Heat_HLI | 100
S_Heat_HLI | 100
S_Heat_HLI | 100
S_Heat_HLI | 100
S_Heat_HLR | 100
S_Heat_HLR | 100
S_Heat_HLR | 100
S_Heat_HLR | 100
S_Heat_HLR | 100
S_Heat_HLR | 100
S_Heat_HLR | 100
S_Heat_HLR | 100
S_PHS | 100
S_PHS | 100
S_PHS | 100
S_PHS | 100
S_PHS | 100
S_PHS | 100
S_PHS | 100
S_PHS | 100

## Par_OutputActivityRatio
Region | Technology | Fuel | Mode_of_operation | Year | Value
World | A_Rooftop_Commercial | Area_Rooftop_Commercial | 1 | 2022 | 1
World | A_Rooftop_Residential | Area_Rooftop_Residential | 1 | 2022 | 1
World | D_Battery_Li-Ion | Power | 2 | 2022 | 1
World | D_Battery_Redox | Power | 2 | 2022 | 1
World | D_Gas_H2 | H2 | 2 | 2022 | 1
World | D_Gas_Methane | Gas_Natural | 2 | 2022 | 1
World | D_Heat_HLI | Heat_Low_Industrial | 2 | 2022 | 1
World | D_Heat_HLR | Heat_Low_Residential | 2 | 2022 | 1
World | D_PHS | Power | 2 | 2022 | 1
World | D_PHS_Residual | Power | 2 | 2022 | 1
World | D_CAES | Power | 2 | 2022 | 1
World | FRT_Rail_Conv | Mobility_Freight | 1 | 2022 | 1
World | FRT_Rail_Conv | Mobility_Freight | 2 | 2022 | 1
World | FRT_Rail_Conv | Mobility_Freight | 3 | 2022 | 1
World | FRT_Rail_Electric | Mobility_Freight | 1 | 2022 | 1
World | FRT_Road_OH | Mobility_Freight | 1 | 2022 | 1
World | FRT_Road_BEV | Mobility_Freight | 1 | 2022 | 1
World | FRT_Road_H2 | Mobility_Freight | 1 | 2022 | 1
World | FRT_Road_ICE | Mobility_Freight | 1 | 2022 | 1
World | FRT_Road_PHEV | Mobility_Freight | 1 | 2022 | 1
World | FRT_Road_ICE | Mobility_Freight | 2 | 2022 | 1
World | FRT_Road_ICE | Mobility_Freight | 3 | 2022 | 1
World | FRT_Road_PHEV | Mobility_Freight | 2 | 2022 | 1
World | FRT_Road_PHEV | Mobility_Freight | 3 | 2022 | 1
World | FRT_Ship_Bio | Mobility_Freight | 1 | 2022 | 1
World | FRT_Ship_Conv | Mobility_Freight | 1 | 2022 | 1
World | FRT_Ship_Conv | Mobility_Freight | 2 | 2022 | 1
World | P_Coal_Hardcoal | Power | 1 | 2022 | 1
World | P_Coal_Lignite | Power | 1 | 2022 | 1
World | P_Nuclear | Power | 1 | 2022 | 1
World | P_Oil | Power | 1 | 2022 | 1
World | P_Biomass | Power | 1 | 2022 | 1
World | PSNG_Air_Bio | Mobility_Passenger | 1 | 2022 | 1
World | PSNG_Air_Conv | Mobility_Passenger | 1 | 2022 | 1
World | PSNG_Air_Conv | Mobility_Passenger | 2 | 2022 | 1
World | PSNG_Air_H2 | Mobility_Passenger | 1 | 2022 | 1
World | PSNG_Rail_Conv | Mobility_Passenger | 1 | 2022 | 1
World | PSNG_Rail_Conv | Mobility_Passenger | 2 | 2022 | 1
World | PSNG_Rail_Conv | Mobility_Passenger | 3 | 2022 | 1
World | PSNG_Rail_Electric | Mobility_Passenger | 1 | 2022 | 1
World | PSNG_Road_BEV | Mobility_Passenger | 1 | 2022 | 1
World | PSNG_Road_H2 | Mobility_Passenger | 1 | 2022 | 1
World | PSNG_Road_ICE | Mobility_Passenger | 1 | 2022 | 1
World | PSNG_Road_ICE | Mobility_Passenger | 2 | 2022 | 1
World | PSNG_Road_ICE | Mobility_Passenger | 3 | 2022 | 1
World | PSNG_Road_PHEV | Mobility_Passenger | 1 | 2022 | 1
World | PSNG_Road_PHEV | Mobility_Passenger | 2 | 2022 | 1
World | PSNG_Road_PHEV | Mobility_Passenger | 3 | 2022 | 1
World | R_Coal_Hardcoal | Hardcoal | 1 | 2022 | 1
World | R_Coal_Lignite | Lignite | 1 | 2022 | 1
World | R_Gas | Gas_Natural | 1 | 2022 | 1
World | R_Nuclear | Nuclear | 1 | 2022 | 1
World | R_Oil | Oil | 1 | 2022 | 1
World | RES_CSP | Power | 1 | 2022 | 1
World | RES_Geothermal | Power | 1 | 2022 | 1
World | RES_Hydro_Large | Power | 1 | 2022 | 1
World | RES_Hydro_Small | Power | 1 | 2022 | 1
World | RES_Ocean | Power | 1 | 2022 | 1
World | RES_PV_Rooftop_Commercial | Power | 1 | 2022 | 1
World | RES_PV_Rooftop_Commercial | Power | 1 | 2025 | 1
World | RES_PV_Rooftop_Commercial | Power | 1 | 2030 | 1
World | RES_PV_Rooftop_Commercial | Power | 1 | 2035 | 1
World | RES_PV_Rooftop_Commercial | Power | 1 | 2040 | 1
World | RES_Wind_Offshore_Transitional | Power | 1 | 2022 | 1
World | RES_Wind_Offshore_Shallow | Power | 1 | 2022 | 1
World | RES_Wind_Offshore_Deep | Power | 1 | 2022 | 1
World | RES_Wind_Onshore_Avg | Power | 1 | 2022 | 1
World | RES_Wind_Onshore_Inf | Power | 1 | 2022 | 1
World | RES_Wind_Onshore_Opt | Power | 1 | 2022 | 1
World | X_Electrolysis | H2 | 1 | 2022 | 1
World | X_Fuel_Cell | Power | 1 | 2022 | 1
World | X_Fuel_Cell | Power | 2 | 2022 | 0.6
World | X_Methanation | Gas_Synth | 1 | 2022 | 1
World | X_Methanation | Gas_Bio | 2 | 2022 | 1
World | Z_Import_Oil | Oil | 1 | 2022 | 1
World | Z_Import_Hardcoal | Hardcoal | 1 | 2022 | 1
World | Z_Import_Gas | Gas_Natural | 1 | 2022 | 1
World | P_Biomass_CCS | Power | 1 | 2022 | 1
World | HLR_Gas_Boiler | Heat_Low_Residential | 1 | 2022 | 1
World | HLR_Gas_Boiler | Heat_Low_Residential | 2 | 2022 | 1
World | HLR_Gas_Boiler | Heat_Low_Residential | 3 | 2022 | 1
World | HLR_Biomass | Heat_Low_Residential | 1 | 2022 | 1
World | HLR_Hardcoal | Heat_Low_Residential | 1 | 2022 | 1
World | HLR_Lignite | Heat_Low_Residential | 1 | 2022 | 1
World | HLR_Direct_Electric | Heat_Low_Residential | 1 | 2022 | 1
World | HLR_Solar_Thermal | Heat_Low_Residential | 1 | 2022 | 1
World | HLR_Heatpump_Aerial | Heat_Low_Residential | 1 | 2022 | 1
World | HLR_Heatpump_Ground | Heat_Low_Residential | 1 | 2022 | 1
World | HLR_Geothermal | Heat_Low_Residential | 1 | 2022 | 1
World | HLR_Oil_Boiler | Heat_Low_Residential | 1 | 2022 | 1
World | D_Heat_HLI | Heat_Low_Industrial | 2 | 2025 | 1
World | D_Heat_HLI | Heat_Low_Industrial | 2 | 2030 | 1
World | D_Heat_HLI | Heat_Low_Industrial | 2 | 2035 | 1
World | D_Heat_HLI | Heat_Low_Industrial | 2 | 2040 | 1
World | D_Heat_HLI | Heat_Low_Industrial | 2 | 2045 | 1
World | D_Heat_HLI | Heat_Low_Industrial | 2 | 2050 | 1
World | HHI_BF_BOF | Heat_High_Industrial | 1 | 2022 | 1
World | HLI_Fuelcell | Power | 1 | 2022 | 1
World | HHI_BF_BOF | Heat_High_Industrial | 1 | 2025 | 1
World | HHI_BF_BOF | Heat_High_Industrial | 1 | 2030 | 1
World | HHI_BF_BOF | Heat_High_Industrial | 1 | 2035 | 1
World | HHI_BF_BOF | Heat_High_Industrial | 1 | 2040 | 1
World | HHI_BF_BOF | Heat_High_Industrial | 1 | 2045 | 1
World | HHI_BF_BOF | Heat_High_Industrial | 1 | 2050 | 1
World | HHI_BF_BOF | Heat_High_Industrial | 2 | 2022 | 0
World | HHI_BF_BOF | Heat_High_Industrial | 2 | 2025 | 1
World | HHI_BF_BOF | Heat_High_Industrial | 2 | 2030 | 1
World | HHI_BF_BOF | Heat_High_Industrial | 2 | 2035 | 1
World | HHI_BF_BOF | Heat_High_Industrial | 2 | 2040 | 1
World | HHI_BF_BOF | Heat_High_Industrial | 2 | 2045 | 1
World | HHI_BF_BOF | Heat_High_Industrial | 2 | 2050 | 1
World | HHI_BF_BOF | Heat_High_Industrial | 3 | 2022 | 0
World | HHI_BF_BOF | Heat_High_Industrial | 3 | 2025 | 1
World | HHI_BF_BOF | Heat_High_Industrial | 3 | 2030 | 1
World | HHI_BF_BOF | Heat_High_Industrial | 3 | 2035 | 1
World | HHI_BF_BOF | Heat_High_Industrial | 3 | 2040 | 1
World | HHI_BF_BOF | Heat_High_Industrial | 3 | 2045 | 1
World | HHI_BF_BOF | Heat_High_Industrial | 3 | 2050 | 1
World | HHI_BF_BOF | Heat_High_Industrial | 4 | 2022 | 0
World | HHI_BF_BOF | Heat_High_Industrial | 4 | 2025 | 1
World | HHI_BF_BOF | Heat_High_Industrial | 4 | 2030 | 1
World | HHI_BF_BOF | Heat_High_Industrial | 4 | 2035 | 1
World | HHI_BF_BOF | Heat_High_Industrial | 4 | 2040 | 1
World | HHI_BF_BOF | Heat_High_Industrial | 4 | 2045 | 1
World | HHI_BF_BOF | Heat_High_Industrial | 4 | 2050 | 1
World | HHI_BF_BOF_CCS | Heat_High_Industrial | 1 | 2022 | 1
World | HHI_BF_BOF_CCS | Heat_High_Industrial | 1 | 2025 | 1
World | HHI_BF_BOF_CCS | Heat_High_Industrial | 1 | 2030 | 1
World | HHI_BF_BOF_CCS | Heat_High_Industrial | 1 | 2035 | 1
World | HHI_BF_BOF_CCS | Heat_High_Industrial | 1 | 2040 | 1
World | P_Coal_Hardcoal_CCS | Power | 1 | 2022 | 1
World | P_Coal_Lignite_CCS | Power | 1 | 2022 | 1
World | P_Gas_CCS | Power | 1 | 2022 | 1
World | X_SMR | H2 | 1 | 2022 | 1
World | X_SMR_CCS | H2 | 1 | 2022 | 1
World | A_Air | Air | 1 | 2022 | 1
World | HLR_H2_Boiler | Heat_Low_Residential | 1 | 2022 | 1
World | HHI_BF_BOF_CCS | Heat_High_Industrial | 1 | 2045 | 1
World | X_Biofuel | Biofuel | 1 | 2022 | 1
World | X_Powerfuel | Powerfuel | 1 | 2022 | 1
World | X_Powerfuel | Powerfuel | 2 | 2022 | 1
World | RES_Grass | Biomass | 1 | 2022 | 1
World | RES_Wood | Biomass | 1 | 2022 | 1
World | RES_Residues | Biomass | 1 | 2022 | 1
World | RES_Paper_Cardboard | Biomass | 1 | 2022 | 1
World | RES_Roundwood | Biomass | 1 | 2022 | 1
World | RES_Biogas | Gas_Bio | 1 | 2022 | 1
World | X_Gasifier | H2 | 4 | 2022 | 1
World | X_Gasifier | Gas_Synth | 3 | 2022 | 1
World | X_Gasifier | Gas_Bio | 2 | 2022 | 1
World | X_Gasifier | Gas_Natural | 1 | 2022 | 1
World | X_Liquifier | LH2 | 4 | 2022 | 1
World | X_Liquifier | LSG | 3 | 2022 | 1
World | X_Liquifier | LBG | 2 | 2022 | 1
World | X_Liquifier | LNG | 1 | 2022 | 1
World | FRT_Road_LNG | Mobility_Freight | 1 | 2022 | 1
World | FRT_Ship_LNG | Mobility_Freight | 1 | 2022 | 1
World | PSNG_Road_LNG | Mobility_Passenger | 1 | 2022 | 1
World | Z_Import_LNG | LNG | 1 | 2022 | 1
World | P_H2_OCGT | Power | 1 | 2022 | 1
World | X_DAC_LT | DAC_Dummy | 1 | 2022 | 1
World | X_DAC_HT | DAC_Dummy | 1 | 2022 | 1
World | Z_Import_H2 | H2 | 1 | 2022 | 1
World | Z_ETS_Sell | ETS | 1 | 2022 | 1
World | Z_ETS_Sell | ETS_Source | 2 | 2022 | 1
World | CHP_Biomass_Solid | Power | 1 | 2022 | 1
World | CHP_Coal_Hardcoal | Power | 1 | 2022 | 1
World | CHP_Coal_Lignite | Power | 1 | 2022 | 1
World | CHP_Gas_CCGT_Natural | Power | 1 | 2022 | 1
World | CHP_Gas_CCGT_Biogas | Power | 1 | 2022 | 1
World | CHP_Gas_CCGT_SynGas | Power | 1 | 2022 | 1
World | CHP_Biomass_Solid_CCS | Power | 1 | 2022 | 1
World | CHP_Coal_Hardcoal_CCS | Power | 1 | 2022 | 1
World | CHP_Coal_Lignite_CCS | Power | 1 | 2022 | 1
World | CHP_Gas_CCGT_Natural_CCS | Power | 1 | 2022 | 1
World | CHP_Gas_CCGT_Biogas_CCS | Power | 1 | 2022 | 1
World | CHP_Biomass_Solid | Power | 2 | 2022 | 1
World | CHP_Coal_Hardcoal | Power | 2 | 2022 | 1
World | CHP_Coal_Lignite | Power | 2 | 2022 | 1
World | CHP_Gas_CCGT_Natural | Power | 2 | 2022 | 1
World | CHP_Gas_CCGT_Biogas | Power | 2 | 2022 | 1
World | CHP_Gas_CCGT_SynGas | Power | 2 | 2022 | 1
World | CHP_Biomass_Solid_CCS | Power | 2 | 2022 | 1
World | CHP_Coal_Hardcoal_CCS | Power | 2 | 2022 | 1
World | CHP_Coal_Lignite_CCS | Power | 2 | 2022 | 1
World | CHP_Gas_CCGT_Natural_CCS | Power | 2 | 2022 | 1
World | CHP_Gas_CCGT_Biogas_CCS | Power | 2 | 2022 | 1
World | CHP_Hydrogen_FuelCell | Power | 2 | 2022 | 0.5
World | CHP_Biomass_Solid | Heat_District | 2 | 2022 | 2.568
World | CHP_Coal_Hardcoal | Heat_District | 2 | 2022 | 1.531
World | CHP_Coal_Lignite | Heat_District | 2 | 2022 | 1.651
World | CHP_Gas_CCGT_Natural | Heat_District | 2 | 2022 | 1.006
World | CHP_Gas_CCGT_Biogas | Heat_District | 2 | 2022 | 1.006
World | CHP_Gas_CCGT_SynGas | Heat_District | 2 | 2022 | 1.006
World | CHP_Biomass_Solid_CCS | Heat_District | 2 | 2022 | 2.568
World | CHP_Coal_Hardcoal_CCS | Heat_District | 2 | 2022 | 1.832
World | CHP_Coal_Lignite_CCS | Heat_District | 2 | 2022 | 1.006
World | CHP_Gas_CCGT_Natural_CCS | Heat_District | 2 | 2022 | 1.006
World | CHP_Gas_CCGT_Biogas_CCS | Heat_District | 2 | 2022 | 1.006
World | CHP_Hydrogen_FuelCell | Heat_District | 2 | 2022 | 0.4
World | HHI_BF_BOF_CCS | Heat_High_Industrial | 1 | 2050 | 1
World | HLR_Convert_DH | Heat_Low_Residential | 1 | 2022 | 1
World | CHP_Oil | Power | 1 | 2022 | 1
World | CHP_Oil | Power | 2 | 2022 | 1
World | CHP_Oil | Heat_District | 2 | 2022 | 1.651
World | RES_PV_Rooftop_Commercial | Power | 1 | 2045 | 1
World | P_Gas_CCGT | Power | 1 | 2022 | 1
World | P_Gas_OCGT | Power | 1 | 2022 | 1
World | P_Gas_Engines | Power | 1 | 2022 | 1
World | P_Gas_CCGT | Power | 2 | 2022 | 1
World | P_Gas_OCGT | Power | 2 | 2022 | 1
World | P_Gas_Engines | Power | 2 | 2022 | 1
World | P_Gas_CCGT | Power | 3 | 2022 | 1
World | P_Gas_OCGT | Power | 3 | 2022 | 1
World | P_Gas_Engines | Power | 3 | 2022 | 1
World | A_Rooftop_Commercial | Area_Rooftop_Commercial | 1 | 2025 | 1
World | A_Rooftop_Residential | Area_Rooftop_Residential | 1 | 2025 | 1
World | D_Battery_Li-Ion | Power | 2 | 2025 | 1
World | D_Battery_Redox | Power | 2 | 2025 | 1
World | D_Gas_H2 | H2 | 2 | 2025 | 1
World | D_Gas_Methane | Gas_Natural | 2 | 2025 | 1
World | HHI_BF_BOF_CCS | Heat_High_Industrial | 2 | 2022 | 1
World | D_Heat_HLR | Heat_Low_Residential | 2 | 2025 | 1
World | D_PHS | Power | 2 | 2025 | 1
World | D_PHS_Residual | Power | 2 | 2025 | 1
World | D_CAES | Power | 2 | 2025 | 1
World | FRT_Rail_Conv | Mobility_Freight | 1 | 2025 | 1
World | FRT_Rail_Conv | Mobility_Freight | 2 | 2025 | 1
World | FRT_Rail_Conv | Mobility_Freight | 3 | 2025 | 1
World | FRT_Rail_Electric | Mobility_Freight | 1 | 2025 | 1
World | FRT_Road_OH | Mobility_Freight | 1 | 2025 | 1
World | FRT_Road_BEV | Mobility_Freight | 1 | 2025 | 1
World | FRT_Road_H2 | Mobility_Freight | 1 | 2025 | 1
World | FRT_Road_ICE | Mobility_Freight | 1 | 2025 | 1
World | FRT_Road_PHEV | Mobility_Freight | 1 | 2025 | 1
World | FRT_Road_ICE | Mobility_Freight | 2 | 2025 | 1
World | FRT_Road_ICE | Mobility_Freight | 3 | 2025 | 1
World | FRT_Road_PHEV | Mobility_Freight | 2 | 2025 | 1
World | FRT_Road_PHEV | Mobility_Freight | 3 | 2025 | 1
World | FRT_Ship_Bio | Mobility_Freight | 1 | 2025 | 1
World | FRT_Ship_Conv | Mobility_Freight | 1 | 2025 | 1
World | FRT_Ship_Conv | Mobility_Freight | 2 | 2025 | 1
World | P_Coal_Hardcoal | Power | 1 | 2025 | 1
World | P_Coal_Lignite | Power | 1 | 2025 | 1
World | P_Nuclear | Power | 1 | 2025 | 1
World | P_Oil | Power | 1 | 2025 | 1
World | P_Biomass | Power | 1 | 2025 | 1
World | PSNG_Air_Bio | Mobility_Passenger | 1 | 2025 | 1
World | PSNG_Air_Conv | Mobility_Passenger | 1 | 2025 | 1
World | PSNG_Air_Conv | Mobility_Passenger | 2 | 2025 | 1
World | PSNG_Air_H2 | Mobility_Passenger | 1 | 2025 | 1
World | PSNG_Rail_Conv | Mobility_Passenger | 1 | 2025 | 1
World | PSNG_Rail_Conv | Mobility_Passenger | 2 | 2025 | 1
World | PSNG_Rail_Conv | Mobility_Passenger | 3 | 2025 | 1
World | PSNG_Rail_Electric | Mobility_Passenger | 1 | 2025 | 1
World | PSNG_Road_BEV | Mobility_Passenger | 1 | 2025 | 1
World | PSNG_Road_H2 | Mobility_Passenger | 1 | 2025 | 1
World | PSNG_Road_ICE | Mobility_Passenger | 1 | 2025 | 1
World | PSNG_Road_ICE | Mobility_Passenger | 2 | 2025 | 1
World | PSNG_Road_ICE | Mobility_Passenger | 3 | 2025 | 1
World | PSNG_Road_PHEV | Mobility_Passenger | 1 | 2025 | 1
World | PSNG_Road_PHEV | Mobility_Passenger | 2 | 2025 | 1
World | PSNG_Road_PHEV | Mobility_Passenger | 3 | 2025 | 1
World | R_Coal_Hardcoal | Hardcoal | 1 | 2025 | 1
World | R_Coal_Lignite | Lignite | 1 | 2025 | 1
World | R_Gas | Gas_Natural | 1 | 2025 | 1
World | R_Nuclear | Nuclear | 1 | 2025 | 1
World | R_Oil | Oil | 1 | 2025 | 1
World | RES_CSP | Power | 1 | 2025 | 1
World | RES_Geothermal | Power | 1 | 2025 | 1
World | RES_Hydro_Large | Power | 1 | 2025 | 1
World | RES_Hydro_Small | Power | 1 | 2025 | 1
World | RES_Ocean | Power | 1 | 2025 | 1
World | RES_PV_Rooftop_Commercial | Power | 1 | 2050 | 1
World | RES_PV_Rooftop_Residential | Power | 1 | 2022 | 1
World | RES_PV_Rooftop_Residential | Power | 1 | 2025 | 1
World | RES_PV_Rooftop_Residential | Power | 1 | 2030 | 1
World | RES_PV_Rooftop_Residential | Power | 1 | 2035 | 1
World | RES_Wind_Offshore_Transitional | Power | 1 | 2025 | 1
World | RES_Wind_Offshore_Shallow | Power | 1 | 2025 | 1
World | RES_Wind_Offshore_Deep | Power | 1 | 2025 | 1
World | RES_Wind_Onshore_Avg | Power | 1 | 2025 | 1
World | RES_Wind_Onshore_Inf | Power | 1 | 2025 | 1
World | RES_Wind_Onshore_Opt | Power | 1 | 2025 | 1
World | X_Electrolysis | H2 | 1 | 2025 | 1
World | X_Fuel_Cell | Power | 1 | 2025 | 1
World | X_Fuel_Cell | Power | 2 | 2025 | 0.6
World | X_Methanation | Gas_Synth | 1 | 2025 | 1
World | X_Methanation | Gas_Bio | 2 | 2025 | 1
World | Z_Import_Oil | Oil | 1 | 2025 | 1
World | Z_Import_Hardcoal | Hardcoal | 1 | 2025 | 1
World | Z_Import_Gas | Gas_Natural | 1 | 2025 | 1
World | P_Biomass_CCS | Power | 1 | 2025 | 1
World | HLR_Gas_Boiler | Heat_Low_Residential | 1 | 2025 | 1
World | HLR_Gas_Boiler | Heat_Low_Residential | 2 | 2025 | 1
World | HLR_Gas_Boiler | Heat_Low_Residential | 3 | 2025 | 1
World | HLR_Biomass | Heat_Low_Residential | 1 | 2025 | 1
World | HLR_Hardcoal | Heat_Low_Residential | 1 | 2025 | 1
World | HLR_Lignite | Heat_Low_Residential | 1 | 2025 | 1
World | HLR_Direct_Electric | Heat_Low_Residential | 1 | 2025 | 1
World | HLR_Solar_Thermal | Heat_Low_Residential | 1 | 2025 | 1
World | HLR_Heatpump_Aerial | Heat_Low_Residential | 1 | 2025 | 1
World | HLR_Heatpump_Ground | Heat_Low_Residential | 1 | 2025 | 1
World | HLR_Geothermal | Heat_Low_Residential | 1 | 2025 | 1
World | HLR_Oil_Boiler | Heat_Low_Residential | 1 | 2025 | 1
World | HHI_BF_BOF_CCS | Heat_High_Industrial | 2 | 2025 | 1
World | HHI_BF_BOF_CCS | Heat_High_Industrial | 2 | 2030 | 1
World | HHI_BF_BOF_CCS | Heat_High_Industrial | 2 | 2035 | 1
World | HHI_BF_BOF_CCS | Heat_High_Industrial | 2 | 2040 | 1
World | HHI_BF_BOF_CCS | Heat_High_Industrial | 2 | 2045 | 1
World | HHI_BF_BOF_CCS | Heat_High_Industrial | 2 | 2050 | 1
World | HHI_BF_BOF_CCS | Heat_High_Industrial | 3 | 2022 | 1
World | HLI_Fuelcell | Power | 1 | 2025 | 1
World | HHI_BF_BOF_CCS | Heat_High_Industrial | 3 | 2025 | 1
World | HHI_BF_BOF_CCS | Heat_High_Industrial | 3 | 2030 | 1
World | HHI_BF_BOF_CCS | Heat_High_Industrial | 3 | 2035 | 1
World | HHI_BF_BOF_CCS | Heat_High_Industrial | 3 | 2040 | 1
World | HHI_BF_BOF_CCS | Heat_High_Industrial | 3 | 2045 | 1
World | HHI_BF_BOF_CCS | Heat_High_Industrial | 3 | 2050 | 1
World | HHI_BF_BOF_CCS | Heat_High_Industrial | 4 | 2022 | 1
World | HHI_BF_BOF_CCS | Heat_High_Industrial | 4 | 2025 | 1
World | HHI_BF_BOF_CCS | Heat_High_Industrial | 4 | 2030 | 1
World | HHI_BF_BOF_CCS | Heat_High_Industrial | 4 | 2035 | 1
World | HHI_BF_BOF_CCS | Heat_High_Industrial | 4 | 2040 | 1
World | HHI_BF_BOF_CCS | Heat_High_Industrial | 4 | 2045 | 1
World | HHI_BF_BOF_CCS | Heat_High_Industrial | 4 | 2050 | 1
World | HHI_Bio_BF_BOF | Heat_High_Industrial | 1 | 2022 | 1
World | HHI_Bio_BF_BOF | Heat_High_Industrial | 1 | 2025 | 1
World | HHI_Bio_BF_BOF | Heat_High_Industrial | 1 | 2030 | 1
World | HHI_Bio_BF_BOF | Heat_High_Industrial | 1 | 2035 | 1
World | HHI_Bio_BF_BOF | Heat_High_Industrial | 1 | 2040 | 1
World | HHI_Bio_BF_BOF | Heat_High_Industrial | 1 | 2045 | 1
World | HHI_Bio_BF_BOF | Heat_High_Industrial | 1 | 2050 | 1
World | HHI_Bio_BF_BOF | Heat_High_Industrial | 2 | 2022 | 1
World | HHI_Bio_BF_BOF | Heat_High_Industrial | 2 | 2025 | 1
World | HHI_Bio_BF_BOF | Heat_High_Industrial | 2 | 2030 | 1
World | HHI_Bio_BF_BOF | Heat_High_Industrial | 2 | 2035 | 1
World | HHI_Bio_BF_BOF | Heat_High_Industrial | 2 | 2040 | 1
World | HHI_Bio_BF_BOF | Heat_High_Industrial | 2 | 2045 | 1
World | HHI_Bio_BF_BOF | Heat_High_Industrial | 2 | 2050 | 1
World | HHI_Bio_BF_BOF | Heat_High_Industrial | 3 | 2022 | 1
World | HHI_Bio_BF_BOF | Heat_High_Industrial | 3 | 2025 | 1
World | HHI_Bio_BF_BOF | Heat_High_Industrial | 3 | 2030 | 1
World | HHI_Bio_BF_BOF | Heat_High_Industrial | 3 | 2035 | 1
World | HHI_Bio_BF_BOF | Heat_High_Industrial | 3 | 2040 | 1
World | P_Coal_Hardcoal_CCS | Power | 1 | 2025 | 1
World | P_Coal_Lignite_CCS | Power | 1 | 2025 | 1
World | P_Gas_CCS | Power | 1 | 2025 | 1
World | X_SMR | H2 | 1 | 2025 | 1
World | X_SMR_CCS | H2 | 1 | 2025 | 1
World | A_Air | Air | 1 | 2025 | 1
World | HLR_H2_Boiler | Heat_Low_Residential | 1 | 2025 | 1
World | HHI_Bio_BF_BOF | Heat_High_Industrial | 3 | 2045 | 1
World | X_Biofuel | Biofuel | 1 | 2025 | 1
World | X_Powerfuel | Powerfuel | 1 | 2025 | 1
World | X_Powerfuel | Powerfuel | 2 | 2025 | 1
World | RES_Grass | Biomass | 1 | 2025 | 1
World | RES_Wood | Biomass | 1 | 2025 | 1
World | RES_Residues | Biomass | 1 | 2025 | 1
World | RES_Paper_Cardboard | Biomass | 1 | 2025 | 1
World | RES_Roundwood | Biomass | 1 | 2025 | 1
World | RES_Biogas | Gas_Bio | 1 | 2025 | 1
World | X_Gasifier | H2 | 4 | 2025 | 1
World | X_Gasifier | Gas_Synth | 3 | 2025 | 1
World | X_Gasifier | Gas_Bio | 2 | 2025 | 1
World | X_Gasifier | Gas_Natural | 1 | 2025 | 1
World | X_Liquifier | LH2 | 4 | 2025 | 1
World | X_Liquifier | LSG | 3 | 2025 | 1
World | X_Liquifier | LBG | 2 | 2025 | 1
World | X_Liquifier | LNG | 1 | 2025 | 1
World | FRT_Road_LNG | Mobility_Freight | 1 | 2025 | 1
World | FRT_Ship_LNG | Mobility_Freight | 1 | 2025 | 1
World | PSNG_Road_LNG | Mobility_Passenger | 1 | 2025 | 1
World | Z_Import_LNG | LNG | 1 | 2025 | 1
World | P_H2_OCGT | Power | 1 | 2025 | 1
World | X_DAC_LT | DAC_Dummy | 1 | 2025 | 1
World | X_DAC_HT | DAC_Dummy | 1 | 2025 | 1
World | Z_Import_H2 | H2 | 1 | 2025 | 1
World | Z_ETS_Sell | ETS | 1 | 2025 | 1
World | Z_ETS_Sell | ETS_Source | 2 | 2025 | 1
World | CHP_Biomass_Solid | Power | 1 | 2025 | 1
World | CHP_Coal_Hardcoal | Power | 1 | 2025 | 1
World | CHP_Coal_Lignite | Power | 1 | 2025 | 1
World | CHP_Gas_CCGT_Natural | Power | 1 | 2025 | 1
World | CHP_Gas_CCGT_Biogas | Power | 1 | 2025 | 1
World | CHP_Gas_CCGT_SynGas | Power | 1 | 2025 | 1
World | CHP_Biomass_Solid_CCS | Power | 1 | 2025 | 1
World | CHP_Coal_Hardcoal_CCS | Power | 1 | 2025 | 1
World | CHP_Coal_Lignite_CCS | Power | 1 | 2025 | 1
World | CHP_Gas_CCGT_Natural_CCS | Power | 1 | 2025 | 1
World | CHP_Gas_CCGT_Biogas_CCS | Power | 1 | 2025 | 1
World | CHP_Biomass_Solid | Power | 2 | 2025 | 1
World | CHP_Coal_Hardcoal | Power | 2 | 2025 | 1
World | CHP_Coal_Lignite | Power | 2 | 2025 | 1
World | CHP_Gas_CCGT_Natural | Power | 2 | 2025 | 1
World | CHP_Gas_CCGT_Biogas | Power | 2 | 2025 | 1
World | CHP_Gas_CCGT_SynGas | Power | 2 | 2025 | 1
World | CHP_Biomass_Solid_CCS | Power | 2 | 2025 | 1
World | CHP_Coal_Hardcoal_CCS | Power | 2 | 2025 | 1
World | CHP_Coal_Lignite_CCS | Power | 2 | 2025 | 1
World | CHP_Gas_CCGT_Natural_CCS | Power | 2 | 2025 | 1
World | CHP_Gas_CCGT_Biogas_CCS | Power | 2 | 2025 | 1
World | CHP_Hydrogen_FuelCell | Power | 2 | 2025 | 0.5
World | CHP_Biomass_Solid | Heat_District | 2 | 2025 | 2.568
World | CHP_Coal_Hardcoal | Heat_District | 2 | 2025 | 1.531
World | CHP_Coal_Lignite | Heat_District | 2 | 2025 | 1.651
World | CHP_Gas_CCGT_Natural | Heat_District | 2 | 2025 | 1.006
World | CHP_Gas_CCGT_Biogas | Heat_District | 2 | 2025 | 1.006
World | CHP_Gas_CCGT_SynGas | Heat_District | 2 | 2025 | 1.006
World | CHP_Biomass_Solid_CCS | Heat_District | 2 | 2025 | 2.568
World | CHP_Coal_Hardcoal_CCS | Heat_District | 2 | 2025 | 1.832
World | CHP_Coal_Lignite_CCS | Heat_District | 2 | 2025 | 1.006
World | CHP_Gas_CCGT_Natural_CCS | Heat_District | 2 | 2025 | 1.006
World | CHP_Gas_CCGT_Biogas_CCS | Heat_District | 2 | 2025 | 1.006
World | CHP_Hydrogen_FuelCell | Heat_District | 2 | 2025 | 0.4
World | HHI_Bio_BF_BOF | Heat_High_Industrial | 3 | 2050 | 1
World | HLR_Convert_DH | Heat_Low_Residential | 1 | 2025 | 1
World | CHP_Oil | Power | 1 | 2025 | 1
World | CHP_Oil | Power | 2 | 2025 | 1
World | CHP_Oil | Heat_District | 2 | 2025 | 1.651
World | RES_PV_Rooftop_Residential | Power | 1 | 2040 | 1
World | P_Gas_CCGT | Power | 1 | 2025 | 1
World | P_Gas_OCGT | Power | 1 | 2025 | 1
World | P_Gas_Engines | Power | 1 | 2025 | 1
World | P_Gas_CCGT | Power | 2 | 2025 | 1
World | P_Gas_OCGT | Power | 2 | 2025 | 1
World | P_Gas_Engines | Power | 2 | 2025 | 1
World | P_Gas_CCGT | Power | 3 | 2025 | 1
World | P_Gas_OCGT | Power | 3 | 2025 | 1
World | P_Gas_Engines | Power | 3 | 2025 | 1
World | A_Rooftop_Commercial | Area_Rooftop_Commercial | 1 | 2030 | 1
World | A_Rooftop_Residential | Area_Rooftop_Residential | 1 | 2030 | 1
World | D_Battery_Li-Ion | Power | 2 | 2030 | 1
World | D_Battery_Redox | Power | 2 | 2030 | 1
World | D_Gas_H2 | H2 | 2 | 2030 | 1
World | D_Gas_Methane | Gas_Natural | 2 | 2030 | 1
World | HHI_DRI_EAF | Heat_High_Industrial | 1 | 2022 | 1
World | D_Heat_HLR | Heat_Low_Residential | 2 | 2030 | 1
World | D_PHS | Power | 2 | 2030 | 1
World | D_PHS_Residual | Power | 2 | 2030 | 1
World | D_CAES | Power | 2 | 2030 | 1
World | FRT_Rail_Conv | Mobility_Freight | 1 | 2030 | 1
World | FRT_Rail_Conv | Mobility_Freight | 2 | 2030 | 1
World | FRT_Rail_Conv | Mobility_Freight | 3 | 2030 | 1
World | FRT_Rail_Electric | Mobility_Freight | 1 | 2030 | 1
World | FRT_Road_OH | Mobility_Freight | 1 | 2030 | 1
World | FRT_Road_BEV | Mobility_Freight | 1 | 2030 | 1
World | FRT_Road_H2 | Mobility_Freight | 1 | 2030 | 1
World | FRT_Road_ICE | Mobility_Freight | 1 | 2030 | 1
World | FRT_Road_PHEV | Mobility_Freight | 1 | 2030 | 1
World | FRT_Road_ICE | Mobility_Freight | 2 | 2030 | 1
World | FRT_Road_ICE | Mobility_Freight | 3 | 2030 | 1
World | FRT_Road_PHEV | Mobility_Freight | 2 | 2030 | 1
World | FRT_Road_PHEV | Mobility_Freight | 3 | 2030 | 1
World | FRT_Ship_Bio | Mobility_Freight | 1 | 2030 | 1
World | FRT_Ship_Conv | Mobility_Freight | 1 | 2030 | 1
World | FRT_Ship_Conv | Mobility_Freight | 2 | 2030 | 1
World | P_Coal_Hardcoal | Power | 1 | 2030 | 1
World | P_Coal_Lignite | Power | 1 | 2030 | 1
World | P_Nuclear | Power | 1 | 2030 | 1
World | P_Oil | Power | 1 | 2030 | 1
World | P_Biomass | Power | 1 | 2030 | 1
World | PSNG_Air_Bio | Mobility_Passenger | 1 | 2030 | 1
World | PSNG_Air_Conv | Mobility_Passenger | 1 | 2030 | 1
World | PSNG_Air_Conv | Mobility_Passenger | 2 | 2030 | 1
World | PSNG_Air_H2 | Mobility_Passenger | 1 | 2030 | 1
World | PSNG_Rail_Conv | Mobility_Passenger | 1 | 2030 | 1
World | PSNG_Rail_Conv | Mobility_Passenger | 2 | 2030 | 1
World | PSNG_Rail_Conv | Mobility_Passenger | 3 | 2030 | 1
World | PSNG_Rail_Electric | Mobility_Passenger | 1 | 2030 | 1
World | PSNG_Road_BEV | Mobility_Passenger | 1 | 2030 | 1
World | PSNG_Road_H2 | Mobility_Passenger | 1 | 2030 | 1
World | PSNG_Road_ICE | Mobility_Passenger | 1 | 2030 | 1
World | PSNG_Road_ICE | Mobility_Passenger | 2 | 2030 | 1
World | PSNG_Road_ICE | Mobility_Passenger | 3 | 2030 | 1
World | PSNG_Road_PHEV | Mobility_Passenger | 1 | 2030 | 1
World | PSNG_Road_PHEV | Mobility_Passenger | 2 | 2030 | 1
World | PSNG_Road_PHEV | Mobility_Passenger | 3 | 2030 | 1
World | R_Coal_Hardcoal | Hardcoal | 1 | 2030 | 1
World | R_Coal_Lignite | Lignite | 1 | 2030 | 1
World | R_Gas | Gas_Natural | 1 | 2030 | 1
World | R_Nuclear | Nuclear | 1 | 2030 | 1
World | R_Oil | Oil | 1 | 2030 | 1
World | RES_CSP | Power | 1 | 2030 | 1
World | RES_Geothermal | Power | 1 | 2030 | 1
World | RES_Hydro_Large | Power | 1 | 2030 | 1
World | RES_Hydro_Small | Power | 1 | 2030 | 1
World | RES_Ocean | Power | 1 | 2030 | 1
World | RES_PV_Rooftop_Residential | Power | 1 | 2045 | 1
World | RES_PV_Rooftop_Residential | Power | 1 | 2050 | 1
World | RES_PV_Utility_Avg | Power | 1 | 2022 | 1
World | RES_PV_Utility_Avg | Power | 1 | 2025 | 1
World | RES_PV_Utility_Avg | Power | 1 | 2030 | 1
World | RES_Wind_Offshore_Transitional | Power | 1 | 2030 | 1
World | RES_Wind_Offshore_Shallow | Power | 1 | 2030 | 1
World | RES_Wind_Offshore_Deep | Power | 1 | 2030 | 1
World | RES_Wind_Onshore_Avg | Power | 1 | 2030 | 1
World | RES_Wind_Onshore_Inf | Power | 1 | 2030 | 1
World | RES_Wind_Onshore_Opt | Power | 1 | 2030 | 1
World | X_Electrolysis | H2 | 1 | 2030 | 1
World | X_Fuel_Cell | Power | 1 | 2030 | 1
World | X_Fuel_Cell | Power | 2 | 2030 | 0.6
World | X_Methanation | Gas_Synth | 1 | 2030 | 1
World | X_Methanation | Gas_Bio | 2 | 2030 | 1
World | Z_Import_Oil | Oil | 1 | 2030 | 1
World | Z_Import_Hardcoal | Hardcoal | 1 | 2030 | 1
World | Z_Import_Gas | Gas_Natural | 1 | 2030 | 1
World | P_Biomass_CCS | Power | 1 | 2030 | 1
World | HLR_Gas_Boiler | Heat_Low_Residential | 1 | 2030 | 1
World | HLR_Gas_Boiler | Heat_Low_Residential | 2 | 2030 | 1
World | HLR_Gas_Boiler | Heat_Low_Residential | 3 | 2030 | 1
World | HLR_Biomass | Heat_Low_Residential | 1 | 2030 | 1
World | HLR_Hardcoal | Heat_Low_Residential | 1 | 2030 | 1
World | HLR_Lignite | Heat_Low_Residential | 1 | 2030 | 1
World | HLR_Direct_Electric | Heat_Low_Residential | 1 | 2030 | 1
World | HLR_Solar_Thermal | Heat_Low_Residential | 1 | 2030 | 1
World | HLR_Heatpump_Aerial | Heat_Low_Residential | 1 | 2030 | 1
World | HLR_Heatpump_Ground | Heat_Low_Residential | 1 | 2030 | 1
World | HLR_Geothermal | Heat_Low_Residential | 1 | 2030 | 1
World | HLR_Oil_Boiler | Heat_Low_Residential | 1 | 2030 | 1
World | HHI_DRI_EAF | Heat_High_Industrial | 1 | 2025 | 1
World | HHI_DRI_EAF | Heat_High_Industrial | 1 | 2030 | 1
World | HHI_DRI_EAF | Heat_High_Industrial | 1 | 2035 | 1
World | HHI_DRI_EAF | Heat_High_Industrial | 1 | 2040 | 1
World | HHI_DRI_EAF | Heat_High_Industrial | 1 | 2045 | 1
World | HHI_DRI_EAF | Heat_High_Industrial | 1 | 2050 | 1
World | HHI_DRI_EAF | Heat_High_Industrial | 2 | 2022 | 0
World | HLI_Fuelcell | Power | 1 | 2030 | 1
World | HHI_DRI_EAF | Heat_High_Industrial | 2 | 2025 | 1
World | HHI_DRI_EAF | Heat_High_Industrial | 2 | 2030 | 1
World | HHI_DRI_EAF | Heat_High_Industrial | 2 | 2035 | 1
World | HHI_DRI_EAF | Heat_High_Industrial | 2 | 2040 | 1
World | HHI_DRI_EAF | Heat_High_Industrial | 2 | 2045 | 1
World | HHI_DRI_EAF | Heat_High_Industrial | 2 | 2050 | 1
World | HHI_DRI_EAF | Heat_High_Industrial | 3 | 2022 | 0
World | HHI_DRI_EAF | Heat_High_Industrial | 3 | 2025 | 1
World | HHI_DRI_EAF | Heat_High_Industrial | 3 | 2030 | 1
World | HHI_DRI_EAF | Heat_High_Industrial | 3 | 2035 | 1
World | HHI_DRI_EAF | Heat_High_Industrial | 3 | 2040 | 1
World | HHI_DRI_EAF | Heat_High_Industrial | 3 | 2045 | 1
World | HHI_DRI_EAF | Heat_High_Industrial | 3 | 2050 | 1
World | HHI_DRI_EAF_CCS | Heat_High_Industrial | 1 | 2022 | 1
World | HHI_DRI_EAF_CCS | Heat_High_Industrial | 1 | 2025 | 1
World | HHI_DRI_EAF_CCS | Heat_High_Industrial | 1 | 2030 | 1
World | HHI_DRI_EAF_CCS | Heat_High_Industrial | 1 | 2035 | 1
World | HHI_DRI_EAF_CCS | Heat_High_Industrial | 1 | 2040 | 1
World | HHI_DRI_EAF_CCS | Heat_High_Industrial | 1 | 2045 | 1
World | HHI_DRI_EAF_CCS | Heat_High_Industrial | 1 | 2050 | 1
World | HHI_H2DRI_EAF | Heat_High_Industrial | 1 | 2022 | 1
World | HHI_H2DRI_EAF | Heat_High_Industrial | 1 | 2025 | 1
World | HHI_H2DRI_EAF | Heat_High_Industrial | 1 | 2030 | 1
World | HHI_H2DRI_EAF | Heat_High_Industrial | 1 | 2035 | 1
World | HHI_H2DRI_EAF | Heat_High_Industrial | 1 | 2040 | 1
World | HHI_H2DRI_EAF | Heat_High_Industrial | 1 | 2045 | 1
World | HHI_H2DRI_EAF | Heat_High_Industrial | 1 | 2050 | 1
World | HHI_Molten_Electrolysis | Heat_High_Industrial | 1 | 2022 | 1
World | HHI_Molten_Electrolysis | Heat_High_Industrial | 1 | 2025 | 1
World | HHI_Molten_Electrolysis | Heat_High_Industrial | 1 | 2030 | 1
World | HHI_Molten_Electrolysis | Heat_High_Industrial | 1 | 2035 | 1
World | HHI_Molten_Electrolysis | Heat_High_Industrial | 1 | 2040 | 1
World | P_Coal_Hardcoal_CCS | Power | 1 | 2030 | 1
World | P_Coal_Lignite_CCS | Power | 1 | 2030 | 1
World | P_Gas_CCS | Power | 1 | 2030 | 1
World | X_SMR | H2 | 1 | 2030 | 1
World | X_SMR_CCS | H2 | 1 | 2030 | 1
World | A_Air | Air | 1 | 2030 | 1
World | HLR_H2_Boiler | Heat_Low_Residential | 1 | 2030 | 1
World | HHI_Molten_Electrolysis | Heat_High_Industrial | 1 | 2045 | 1
World | X_Biofuel | Biofuel | 1 | 2030 | 1
World | X_Powerfuel | Powerfuel | 1 | 2030 | 1
World | X_Powerfuel | Powerfuel | 2 | 2030 | 1
World | RES_Grass | Biomass | 1 | 2030 | 1
World | RES_Wood | Biomass | 1 | 2030 | 1
World | RES_Residues | Biomass | 1 | 2030 | 1
World | RES_Paper_Cardboard | Biomass | 1 | 2030 | 1
World | RES_Roundwood | Biomass | 1 | 2030 | 1
World | RES_Biogas | Gas_Bio | 1 | 2030 | 1
World | X_Gasifier | H2 | 4 | 2030 | 1
World | X_Gasifier | Gas_Synth | 3 | 2030 | 1
World | X_Gasifier | Gas_Bio | 2 | 2030 | 1
World | X_Gasifier | Gas_Natural | 1 | 2030 | 1
World | X_Liquifier | LH2 | 4 | 2030 | 1
World | X_Liquifier | LSG | 3 | 2030 | 1
World | X_Liquifier | LBG | 2 | 2030 | 1
World | X_Liquifier | LNG | 1 | 2030 | 1
World | FRT_Road_LNG | Mobility_Freight | 1 | 2030 | 1
World | FRT_Ship_LNG | Mobility_Freight | 1 | 2030 | 1
World | PSNG_Road_LNG | Mobility_Passenger | 1 | 2030 | 1
World | Z_Import_LNG | LNG | 1 | 2030 | 1
World | P_H2_OCGT | Power | 1 | 2030 | 1
World | X_DAC_LT | DAC_Dummy | 1 | 2030 | 1
World | X_DAC_HT | DAC_Dummy | 1 | 2030 | 1
World | Z_Import_H2 | H2 | 1 | 2030 | 1
World | Z_ETS_Sell | ETS | 1 | 2030 | 1
World | Z_ETS_Sell | ETS_Source | 2 | 2030 | 1
World | CHP_Biomass_Solid | Power | 1 | 2030 | 1
World | CHP_Coal_Hardcoal | Power | 1 | 2030 | 1
World | CHP_Coal_Lignite | Power | 1 | 2030 | 1
World | CHP_Gas_CCGT_Natural | Power | 1 | 2030 | 1
World | CHP_Gas_CCGT_Biogas | Power | 1 | 2030 | 1
World | CHP_Gas_CCGT_SynGas | Power | 1 | 2030 | 1
World | CHP_Biomass_Solid_CCS | Power | 1 | 2030 | 1
World | CHP_Coal_Hardcoal_CCS | Power | 1 | 2030 | 1
World | CHP_Coal_Lignite_CCS | Power | 1 | 2030 | 1
World | CHP_Gas_CCGT_Natural_CCS | Power | 1 | 2030 | 1
World | CHP_Gas_CCGT_Biogas_CCS | Power | 1 | 2030 | 1
World | CHP_Biomass_Solid | Power | 2 | 2030 | 1
World | CHP_Coal_Hardcoal | Power | 2 | 2030 | 1
World | CHP_Coal_Lignite | Power | 2 | 2030 | 1
World | CHP_Gas_CCGT_Natural | Power | 2 | 2030 | 1
World | CHP_Gas_CCGT_Biogas | Power | 2 | 2030 | 1
World | CHP_Gas_CCGT_SynGas | Power | 2 | 2030 | 1
World | CHP_Biomass_Solid_CCS | Power | 2 | 2030 | 1
World | CHP_Coal_Hardcoal_CCS | Power | 2 | 2030 | 1
World | CHP_Coal_Lignite_CCS | Power | 2 | 2030 | 1
World | CHP_Gas_CCGT_Natural_CCS | Power | 2 | 2030 | 1
World | CHP_Gas_CCGT_Biogas_CCS | Power | 2 | 2030 | 1
World | CHP_Hydrogen_FuelCell | Power | 2 | 2030 | 0.5
World | CHP_Biomass_Solid | Heat_District | 2 | 2030 | 2.568
World | CHP_Coal_Hardcoal | Heat_District | 2 | 2030 | 1.531
World | CHP_Coal_Lignite | Heat_District | 2 | 2030 | 1.651
World | CHP_Gas_CCGT_Natural | Heat_District | 2 | 2030 | 1.006
World | CHP_Gas_CCGT_Biogas | Heat_District | 2 | 2030 | 1.006
World | CHP_Gas_CCGT_SynGas | Heat_District | 2 | 2030 | 1.006
World | CHP_Biomass_Solid_CCS | Heat_District | 2 | 2030 | 2.568
World | CHP_Coal_Hardcoal_CCS | Heat_District | 2 | 2030 | 1.832
World | CHP_Coal_Lignite_CCS | Heat_District | 2 | 2030 | 1.006
World | CHP_Gas_CCGT_Natural_CCS | Heat_District | 2 | 2030 | 1.006
World | CHP_Gas_CCGT_Biogas_CCS | Heat_District | 2 | 2030 | 1.006
World | CHP_Hydrogen_FuelCell | Heat_District | 2 | 2030 | 0.4
World | HHI_Molten_Electrolysis | Heat_High_Industrial | 1 | 2050 | 1
World | HLR_Convert_DH | Heat_Low_Residential | 1 | 2030 | 1
World | CHP_Oil | Power | 1 | 2030 | 1
World | CHP_Oil | Power | 2 | 2030 | 1
World | CHP_Oil | Heat_District | 2 | 2030 | 1.651
World | RES_PV_Utility_Avg | Power | 1 | 2035 | 1
World | P_Gas_CCGT | Power | 1 | 2030 | 1
World | P_Gas_OCGT | Power | 1 | 2030 | 1
World | P_Gas_Engines | Power | 1 | 2030 | 1
World | P_Gas_CCGT | Power | 2 | 2030 | 1
World | P_Gas_OCGT | Power | 2 | 2030 | 1
World | P_Gas_Engines | Power | 2 | 2030 | 1
World | P_Gas_CCGT | Power | 3 | 2030 | 1
World | P_Gas_OCGT | Power | 3 | 2030 | 1
World | P_Gas_Engines | Power | 3 | 2030 | 1
World | A_Rooftop_Commercial | Area_Rooftop_Commercial | 1 | 2035 | 1
World | A_Rooftop_Residential | Area_Rooftop_Residential | 1 | 2035 | 1
World | D_Battery_Li-Ion | Power | 2 | 2035 | 1
World | D_Battery_Redox | Power | 2 | 2035 | 1
World | D_Gas_H2 | H2 | 2 | 2035 | 1
World | D_Gas_Methane | Gas_Natural | 2 | 2035 | 1
World | HHI_Scrap_EAF | Heat_High_Industrial | 1 | 2022 | 1
World | D_Heat_HLR | Heat_Low_Residential | 2 | 2035 | 1
World | D_PHS | Power | 2 | 2035 | 1
World | D_PHS_Residual | Power | 2 | 2035 | 1
World | D_CAES | Power | 2 | 2035 | 1
World | FRT_Rail_Conv | Mobility_Freight | 1 | 2035 | 1
World | FRT_Rail_Conv | Mobility_Freight | 2 | 2035 | 1
World | FRT_Rail_Conv | Mobility_Freight | 3 | 2035 | 1
World | FRT_Rail_Electric | Mobility_Freight | 1 | 2035 | 1
World | FRT_Road_OH | Mobility_Freight | 1 | 2035 | 1
World | FRT_Road_BEV | Mobility_Freight | 1 | 2035 | 1
World | FRT_Road_H2 | Mobility_Freight | 1 | 2035 | 1
World | FRT_Road_ICE | Mobility_Freight | 1 | 2035 | 1
World | FRT_Road_PHEV | Mobility_Freight | 1 | 2035 | 1
World | FRT_Road_ICE | Mobility_Freight | 2 | 2035 | 1
World | FRT_Road_ICE | Mobility_Freight | 3 | 2035 | 1
World | FRT_Road_PHEV | Mobility_Freight | 2 | 2035 | 1
World | FRT_Road_PHEV | Mobility_Freight | 3 | 2035 | 1
World | FRT_Ship_Bio | Mobility_Freight | 1 | 2035 | 1
World | FRT_Ship_Conv | Mobility_Freight | 1 | 2035 | 1
World | FRT_Ship_Conv | Mobility_Freight | 2 | 2035 | 1
World | P_Coal_Hardcoal | Power | 1 | 2035 | 1
World | P_Coal_Lignite | Power | 1 | 2035 | 1
World | P_Nuclear | Power | 1 | 2035 | 1
World | P_Oil | Power | 1 | 2035 | 1
World | P_Biomass | Power | 1 | 2035 | 1
World | PSNG_Air_Bio | Mobility_Passenger | 1 | 2035 | 1
World | PSNG_Air_Conv | Mobility_Passenger | 1 | 2035 | 1
World | PSNG_Air_Conv | Mobility_Passenger | 2 | 2035 | 1
World | PSNG_Air_H2 | Mobility_Passenger | 1 | 2035 | 1
World | PSNG_Rail_Conv | Mobility_Passenger | 1 | 2035 | 1
World | PSNG_Rail_Conv | Mobility_Passenger | 2 | 2035 | 1
World | PSNG_Rail_Conv | Mobility_Passenger | 3 | 2035 | 1
World | PSNG_Rail_Electric | Mobility_Passenger | 1 | 2035 | 1
World | PSNG_Road_BEV | Mobility_Passenger | 1 | 2035 | 1
World | PSNG_Road_H2 | Mobility_Passenger | 1 | 2035 | 1
World | PSNG_Road_ICE | Mobility_Passenger | 1 | 2035 | 1
World | PSNG_Road_ICE | Mobility_Passenger | 2 | 2035 | 1
World | PSNG_Road_ICE | Mobility_Passenger | 3 | 2035 | 1
World | PSNG_Road_PHEV | Mobility_Passenger | 1 | 2035 | 1
World | PSNG_Road_PHEV | Mobility_Passenger | 2 | 2035 | 1
World | PSNG_Road_PHEV | Mobility_Passenger | 3 | 2035 | 1
World | R_Coal_Hardcoal | Hardcoal | 1 | 2035 | 1
World | R_Coal_Lignite | Lignite | 1 | 2035 | 1
World | R_Gas | Gas_Natural | 1 | 2035 | 1
World | R_Nuclear | Nuclear | 1 | 2035 | 1
World | R_Oil | Oil | 1 | 2035 | 1
World | RES_CSP | Power | 1 | 2035 | 1
World | RES_Geothermal | Power | 1 | 2035 | 1
World | RES_Hydro_Large | Power | 1 | 2035 | 1
World | RES_Hydro_Small | Power | 1 | 2035 | 1
World | RES_Ocean | Power | 1 | 2035 | 1
World | RES_PV_Utility_Avg | Power | 1 | 2040 | 1
World | RES_PV_Utility_Avg | Power | 1 | 2045 | 1
World | RES_PV_Utility_Avg | Power | 1 | 2050 | 1
World | RES_PV_Utility_Inf | Power | 1 | 2022 | 1
World | RES_PV_Utility_Inf | Power | 1 | 2025 | 1
World | RES_Wind_Offshore_Transitional | Power | 1 | 2035 | 1
World | RES_Wind_Offshore_Shallow | Power | 1 | 2035 | 1
World | RES_Wind_Offshore_Deep | Power | 1 | 2035 | 1
World | RES_Wind_Onshore_Avg | Power | 1 | 2035 | 1
World | RES_Wind_Onshore_Inf | Power | 1 | 2035 | 1
World | RES_Wind_Onshore_Opt | Power | 1 | 2035 | 1
World | X_Electrolysis | H2 | 1 | 2035 | 1
World | X_Fuel_Cell | Power | 1 | 2035 | 1
World | X_Fuel_Cell | Power | 2 | 2035 | 0.6
World | X_Methanation | Gas_Synth | 1 | 2035 | 1
World | X_Methanation | Gas_Bio | 2 | 2035 | 1
World | Z_Import_Oil | Oil | 1 | 2035 | 1
World | Z_Import_Hardcoal | Hardcoal | 1 | 2035 | 1
World | Z_Import_Gas | Gas_Natural | 1 | 2035 | 1
World | P_Biomass_CCS | Power | 1 | 2035 | 1
World | HLR_Gas_Boiler | Heat_Low_Residential | 1 | 2035 | 1
World | HLR_Gas_Boiler | Heat_Low_Residential | 2 | 2035 | 1
World | HLR_Gas_Boiler | Heat_Low_Residential | 3 | 2035 | 1
World | HLR_Biomass | Heat_Low_Residential | 1 | 2035 | 1
World | HLR_Hardcoal | Heat_Low_Residential | 1 | 2035 | 1
World | HLR_Lignite | Heat_Low_Residential | 1 | 2035 | 1
World | HLR_Direct_Electric | Heat_Low_Residential | 1 | 2035 | 1
World | HLR_Solar_Thermal | Heat_Low_Residential | 1 | 2035 | 1
World | HLR_Heatpump_Aerial | Heat_Low_Residential | 1 | 2035 | 1
World | HLR_Heatpump_Ground | Heat_Low_Residential | 1 | 2035 | 1
World | HLR_Geothermal | Heat_Low_Residential | 1 | 2035 | 1
World | HLR_Oil_Boiler | Heat_Low_Residential | 1 | 2035 | 1
World | HHI_Scrap_EAF | Heat_High_Industrial | 1 | 2025 | 1
World | HHI_Scrap_EAF | Heat_High_Industrial | 1 | 2030 | 1
World | HHI_Scrap_EAF | Heat_High_Industrial | 1 | 2035 | 1
World | HHI_Scrap_EAF | Heat_High_Industrial | 1 | 2040 | 1
World | HHI_Scrap_EAF | Heat_High_Industrial | 1 | 2045 | 1
World | HHI_Scrap_EAF | Heat_High_Industrial | 1 | 2050 | 1
World | HLI_Biomass | Heat_Low_Industrial | 1 | 2022 | 1
World | HLI_Fuelcell | Power | 1 | 2035 | 1
World | HLI_Biomass | Heat_Low_Industrial | 1 | 2025 | 1
World | HLI_Biomass | Heat_Low_Industrial | 1 | 2030 | 1
World | HLI_Biomass | Heat_Low_Industrial | 1 | 2035 | 1
World | HLI_Biomass | Heat_Low_Industrial | 1 | 2040 | 1
World | HLI_Biomass | Heat_Low_Industrial | 1 | 2045 | 1
World | HLI_Biomass | Heat_Low_Industrial | 1 | 2050 | 1
World | HLI_Convert_DH | Heat_Low_Industrial | 1 | 2022 | 1
World | HLI_Convert_DH | Heat_Low_Industrial | 1 | 2025 | 1
World | HLI_Convert_DH | Heat_Low_Industrial | 1 | 2030 | 1
World | HLI_Convert_DH | Heat_Low_Industrial | 1 | 2035 | 1
World | HLI_Convert_DH | Heat_Low_Industrial | 1 | 2040 | 1
World | HLI_Convert_DH | Heat_Low_Industrial | 1 | 2045 | 1
World | HLI_Convert_DH | Heat_Low_Industrial | 1 | 2050 | 1
World | HLI_Direct_Electric | Heat_Low_Industrial | 1 | 2022 | 1
World | HLI_Direct_Electric | Heat_Low_Industrial | 1 | 2025 | 1
World | HLI_Direct_Electric | Heat_Low_Industrial | 1 | 2030 | 1
World | HLI_Direct_Electric | Heat_Low_Industrial | 1 | 2035 | 1
World | HLI_Direct_Electric | Heat_Low_Industrial | 1 | 2040 | 1
World | HLI_Direct_Electric | Heat_Low_Industrial | 1 | 2045 | 1
World | HLI_Direct_Electric | Heat_Low_Industrial | 1 | 2050 | 1
World | HLI_Fuelcell | Heat_Low_Industrial | 2 | 2022 | 0.4
World | HLI_Fuelcell | Heat_Low_Industrial | 2 | 2025 | 0.4
World | HLI_Fuelcell | Heat_Low_Industrial | 2 | 2030 | 0.4
World | HLI_Fuelcell | Heat_Low_Industrial | 2 | 2035 | 0.4
World | HLI_Fuelcell | Heat_Low_Industrial | 2 | 2040 | 0.4
World | HLI_Fuelcell | Heat_Low_Industrial | 2 | 2045 | 0.4
World | HLI_Fuelcell | Heat_Low_Industrial | 2 | 2050 | 0.4
World | HLI_Gas_Boiler | Heat_Low_Industrial | 1 | 2022 | 1
World | HLI_Gas_Boiler | Heat_Low_Industrial | 1 | 2025 | 1
World | HLI_Gas_Boiler | Heat_Low_Industrial | 1 | 2030 | 1
World | HLI_Gas_Boiler | Heat_Low_Industrial | 1 | 2035 | 1
World | HLI_Gas_Boiler | Heat_Low_Industrial | 1 | 2040 | 1
World | P_Coal_Hardcoal_CCS | Power | 1 | 2035 | 1
World | P_Coal_Lignite_CCS | Power | 1 | 2035 | 1
World | P_Gas_CCS | Power | 1 | 2035 | 1
World | X_SMR | H2 | 1 | 2035 | 1
World | X_SMR_CCS | H2 | 1 | 2035 | 1
World | A_Air | Air | 1 | 2035 | 1
World | HLR_H2_Boiler | Heat_Low_Residential | 1 | 2035 | 1
World | HLI_Gas_Boiler | Heat_Low_Industrial | 1 | 2045 | 1
World | X_Biofuel | Biofuel | 1 | 2035 | 1
World | X_Powerfuel | Powerfuel | 1 | 2035 | 1
World | X_Powerfuel | Powerfuel | 2 | 2035 | 1
World | RES_Grass | Biomass | 1 | 2035 | 1
World | RES_Wood | Biomass | 1 | 2035 | 1
World | RES_Residues | Biomass | 1 | 2035 | 1
World | RES_Paper_Cardboard | Biomass | 1 | 2035 | 1
World | RES_Roundwood | Biomass | 1 | 2035 | 1
World | RES_Biogas | Gas_Bio | 1 | 2035 | 1
World | X_Gasifier | H2 | 4 | 2035 | 1
World | X_Gasifier | Gas_Synth | 3 | 2035 | 1
World | X_Gasifier | Gas_Bio | 2 | 2035 | 1
World | X_Gasifier | Gas_Natural | 1 | 2035 | 1
World | X_Liquifier | LH2 | 4 | 2035 | 1
World | X_Liquifier | LSG | 3 | 2035 | 1
World | X_Liquifier | LBG | 2 | 2035 | 1
World | X_Liquifier | LNG | 1 | 2035 | 1
World | FRT_Road_LNG | Mobility_Freight | 1 | 2035 | 1
World | FRT_Ship_LNG | Mobility_Freight | 1 | 2035 | 1
World | PSNG_Road_LNG | Mobility_Passenger | 1 | 2035 | 1
World | Z_Import_LNG | LNG | 1 | 2035 | 1
World | P_H2_OCGT | Power | 1 | 2035 | 1
World | X_DAC_LT | DAC_Dummy | 1 | 2035 | 1
World | X_DAC_HT | DAC_Dummy | 1 | 2035 | 1
World | Z_Import_H2 | H2 | 1 | 2035 | 1
World | Z_ETS_Sell | ETS | 1 | 2035 | 1
World | Z_ETS_Sell | ETS_Source | 2 | 2035 | 1
World | CHP_Biomass_Solid | Power | 1 | 2035 | 1
World | CHP_Coal_Hardcoal | Power | 1 | 2035 | 1
World | CHP_Coal_Lignite | Power | 1 | 2035 | 1
World | CHP_Gas_CCGT_Natural | Power | 1 | 2035 | 1
World | CHP_Gas_CCGT_Biogas | Power | 1 | 2035 | 1
World | CHP_Gas_CCGT_SynGas | Power | 1 | 2035 | 1
World | CHP_Biomass_Solid_CCS | Power | 1 | 2035 | 1
World | CHP_Coal_Hardcoal_CCS | Power | 1 | 2035 | 1
World | CHP_Coal_Lignite_CCS | Power | 1 | 2035 | 1
World | CHP_Gas_CCGT_Natural_CCS | Power | 1 | 2035 | 1
World | CHP_Gas_CCGT_Biogas_CCS | Power | 1 | 2035 | 1
World | CHP_Biomass_Solid | Power | 2 | 2035 | 1
World | CHP_Coal_Hardcoal | Power | 2 | 2035 | 1
World | CHP_Coal_Lignite | Power | 2 | 2035 | 1
World | CHP_Gas_CCGT_Natural | Power | 2 | 2035 | 1
World | CHP_Gas_CCGT_Biogas | Power | 2 | 2035 | 1
World | CHP_Gas_CCGT_SynGas | Power | 2 | 2035 | 1
World | CHP_Biomass_Solid_CCS | Power | 2 | 2035 | 1
World | CHP_Coal_Hardcoal_CCS | Power | 2 | 2035 | 1
World | CHP_Coal_Lignite_CCS | Power | 2 | 2035 | 1
World | CHP_Gas_CCGT_Natural_CCS | Power | 2 | 2035 | 1
World | CHP_Gas_CCGT_Biogas_CCS | Power | 2 | 2035 | 1
World | CHP_Hydrogen_FuelCell | Power | 2 | 2035 | 0.5
World | CHP_Biomass_Solid | Heat_District | 2 | 2035 | 2.568
World | CHP_Coal_Hardcoal | Heat_District | 2 | 2035 | 1.531
World | CHP_Coal_Lignite | Heat_District | 2 | 2035 | 1.651
World | CHP_Gas_CCGT_Natural | Heat_District | 2 | 2035 | 1.006
World | CHP_Gas_CCGT_Biogas | Heat_District | 2 | 2035 | 1.006
World | CHP_Gas_CCGT_SynGas | Heat_District | 2 | 2035 | 1.006
World | CHP_Biomass_Solid_CCS | Heat_District | 2 | 2035 | 2.568
World | CHP_Coal_Hardcoal_CCS | Heat_District | 2 | 2035 | 1.832
World | CHP_Coal_Lignite_CCS | Heat_District | 2 | 2035 | 1.006
World | CHP_Gas_CCGT_Natural_CCS | Heat_District | 2 | 2035 | 1.006
World | CHP_Gas_CCGT_Biogas_CCS | Heat_District | 2 | 2035 | 1.006
World | CHP_Hydrogen_FuelCell | Heat_District | 2 | 2035 | 0.4
World | HLI_Gas_Boiler | Heat_Low_Industrial | 1 | 2050 | 1
World | HLR_Convert_DH | Heat_Low_Residential | 1 | 2035 | 1
World | CHP_Oil | Power | 1 | 2035 | 1
World | CHP_Oil | Power | 2 | 2035 | 1
World | CHP_Oil | Heat_District | 2 | 2035 | 1.651
World | RES_PV_Utility_Inf | Power | 1 | 2030 | 1
World | P_Gas_CCGT | Power | 1 | 2035 | 1
World | P_Gas_OCGT | Power | 1 | 2035 | 1
World | P_Gas_Engines | Power | 1 | 2035 | 1
World | P_Gas_CCGT | Power | 2 | 2035 | 1
World | P_Gas_OCGT | Power | 2 | 2035 | 1
World | P_Gas_Engines | Power | 2 | 2035 | 1
World | P_Gas_CCGT | Power | 3 | 2035 | 1
World | P_Gas_OCGT | Power | 3 | 2035 | 1
World | P_Gas_Engines | Power | 3 | 2035 | 1
World | A_Rooftop_Commercial | Area_Rooftop_Commercial | 1 | 2040 | 1
World | A_Rooftop_Residential | Area_Rooftop_Residential | 1 | 2040 | 1
World | D_Battery_Li-Ion | Power | 2 | 2040 | 1
World | D_Battery_Redox | Power | 2 | 2040 | 1
World | D_Gas_H2 | H2 | 2 | 2040 | 1
World | D_Gas_Methane | Gas_Natural | 2 | 2040 | 1
World | HLI_Gas_Boiler | Heat_Low_Industrial | 2 | 2022 | 1
World | D_Heat_HLR | Heat_Low_Residential | 2 | 2040 | 1
World | D_PHS | Power | 2 | 2040 | 1
World | D_PHS_Residual | Power | 2 | 2040 | 1
World | D_CAES | Power | 2 | 2040 | 1
World | FRT_Rail_Conv | Mobility_Freight | 1 | 2040 | 1
World | FRT_Rail_Conv | Mobility_Freight | 2 | 2040 | 1
World | FRT_Rail_Conv | Mobility_Freight | 3 | 2040 | 1
World | FRT_Rail_Electric | Mobility_Freight | 1 | 2040 | 1
World | FRT_Road_OH | Mobility_Freight | 1 | 2040 | 1
World | FRT_Road_BEV | Mobility_Freight | 1 | 2040 | 1
World | FRT_Road_H2 | Mobility_Freight | 1 | 2040 | 1
World | FRT_Road_ICE | Mobility_Freight | 1 | 2040 | 1
World | FRT_Road_PHEV | Mobility_Freight | 1 | 2040 | 1
World | FRT_Road_ICE | Mobility_Freight | 2 | 2040 | 1
World | FRT_Road_ICE | Mobility_Freight | 3 | 2040 | 1
World | FRT_Road_PHEV | Mobility_Freight | 2 | 2040 | 1
World | FRT_Road_PHEV | Mobility_Freight | 3 | 2040 | 1
World | FRT_Ship_Bio | Mobility_Freight | 1 | 2040 | 1
World | FRT_Ship_Conv | Mobility_Freight | 1 | 2040 | 1
World | FRT_Ship_Conv | Mobility_Freight | 2 | 2040 | 1
World | P_Coal_Hardcoal | Power | 1 | 2040 | 1
World | P_Coal_Lignite | Power | 1 | 2040 | 1
World | P_Nuclear | Power | 1 | 2040 | 1
World | P_Oil | Power | 1 | 2040 | 1
World | P_Biomass | Power | 1 | 2040 | 1
World | PSNG_Air_Bio | Mobility_Passenger | 1 | 2040 | 1
World | PSNG_Air_Conv | Mobility_Passenger | 1 | 2040 | 1
World | PSNG_Air_Conv | Mobility_Passenger | 2 | 2040 | 1
World | PSNG_Air_H2 | Mobility_Passenger | 1 | 2040 | 1
World | PSNG_Rail_Conv | Mobility_Passenger | 1 | 2040 | 1
World | PSNG_Rail_Conv | Mobility_Passenger | 2 | 2040 | 1
World | PSNG_Rail_Conv | Mobility_Passenger | 3 | 2040 | 1
World | PSNG_Rail_Electric | Mobility_Passenger | 1 | 2040 | 1
World | PSNG_Road_BEV | Mobility_Passenger | 1 | 2040 | 1
World | PSNG_Road_H2 | Mobility_Passenger | 1 | 2040 | 1
World | PSNG_Road_ICE | Mobility_Passenger | 1 | 2040 | 1
World | PSNG_Road_ICE | Mobility_Passenger | 2 | 2040 | 1
World | PSNG_Road_ICE | Mobility_Passenger | 3 | 2040 | 1
World | PSNG_Road_PHEV | Mobility_Passenger | 1 | 2040 | 1
World | PSNG_Road_PHEV | Mobility_Passenger | 2 | 2040 | 1
World | PSNG_Road_PHEV | Mobility_Passenger | 3 | 2040 | 1
World | R_Coal_Hardcoal | Hardcoal | 1 | 2040 | 1
World | R_Coal_Lignite | Lignite | 1 | 2040 | 1
World | R_Gas | Gas_Natural | 1 | 2040 | 1
World | R_Nuclear | Nuclear | 1 | 2040 | 1
World | R_Oil | Oil | 1 | 2040 | 1
World | RES_CSP | Power | 1 | 2040 | 1
World | RES_Geothermal | Power | 1 | 2040 | 1
World | RES_Hydro_Large | Power | 1 | 2040 | 1
World | RES_Hydro_Small | Power | 1 | 2040 | 1
World | RES_Ocean | Power | 1 | 2040 | 1
World | RES_PV_Utility_Inf | Power | 1 | 2035 | 1
World | RES_PV_Utility_Inf | Power | 1 | 2040 | 1
World | RES_PV_Utility_Inf | Power | 1 | 2045 | 1
World | RES_PV_Utility_Inf | Power | 1 | 2050 | 1
World | RES_PV_Utility_Opt | Power | 1 | 2022 | 1
World | RES_Wind_Offshore_Transitional | Power | 1 | 2040 | 1
World | RES_Wind_Offshore_Shallow | Power | 1 | 2040 | 1
World | RES_Wind_Offshore_Deep | Power | 1 | 2040 | 1
World | RES_Wind_Onshore_Avg | Power | 1 | 2040 | 1
World | RES_Wind_Onshore_Inf | Power | 1 | 2040 | 1
World | RES_Wind_Onshore_Opt | Power | 1 | 2040 | 1
World | X_Electrolysis | H2 | 1 | 2040 | 1
World | X_Fuel_Cell | Power | 1 | 2040 | 1
World | X_Fuel_Cell | Power | 2 | 2040 | 0.6
World | X_Methanation | Gas_Synth | 1 | 2040 | 1
World | X_Methanation | Gas_Bio | 2 | 2040 | 1
World | Z_Import_Oil | Oil | 1 | 2040 | 1
World | Z_Import_Hardcoal | Hardcoal | 1 | 2040 | 1
World | Z_Import_Gas | Gas_Natural | 1 | 2040 | 1
World | P_Biomass_CCS | Power | 1 | 2040 | 1
World | HLR_Gas_Boiler | Heat_Low_Residential | 1 | 2040 | 1
World | HLR_Gas_Boiler | Heat_Low_Residential | 2 | 2040 | 1
World | HLR_Gas_Boiler | Heat_Low_Residential | 3 | 2040 | 1
World | HLR_Biomass | Heat_Low_Residential | 1 | 2040 | 1
World | HLR_Hardcoal | Heat_Low_Residential | 1 | 2040 | 1
World | HLR_Lignite | Heat_Low_Residential | 1 | 2040 | 1
World | HLR_Direct_Electric | Heat_Low_Residential | 1 | 2040 | 1
World | HLR_Solar_Thermal | Heat_Low_Residential | 1 | 2040 | 1
World | HLR_Heatpump_Aerial | Heat_Low_Residential | 1 | 2040 | 1
World | HLR_Heatpump_Ground | Heat_Low_Residential | 1 | 2040 | 1
World | HLR_Geothermal | Heat_Low_Residential | 1 | 2040 | 1
World | HLR_Oil_Boiler | Heat_Low_Residential | 1 | 2040 | 1
World | HLI_Gas_Boiler | Heat_Low_Industrial | 2 | 2025 | 1
World | HLI_Gas_Boiler | Heat_Low_Industrial | 2 | 2030 | 1
World | HLI_Gas_Boiler | Heat_Low_Industrial | 2 | 2035 | 1
World | HLI_Gas_Boiler | Heat_Low_Industrial | 2 | 2040 | 1
World | HLI_Gas_Boiler | Heat_Low_Industrial | 2 | 2045 | 1
World | HLI_Gas_Boiler | Heat_Low_Industrial | 2 | 2050 | 1
World | HLI_Gas_Boiler | Heat_Low_Industrial | 3 | 2022 | 1
World | HLI_Fuelcell | Power | 1 | 2040 | 1
World | HLI_Gas_Boiler | Heat_Low_Industrial | 3 | 2025 | 1
World | HLI_Gas_Boiler | Heat_Low_Industrial | 3 | 2030 | 1
World | HLI_Gas_Boiler | Heat_Low_Industrial | 3 | 2035 | 1
World | HLI_Gas_Boiler | Heat_Low_Industrial | 3 | 2040 | 1
World | HLI_Gas_Boiler | Heat_Low_Industrial | 3 | 2045 | 1
World | HLI_Gas_Boiler | Heat_Low_Industrial | 3 | 2050 | 1
World | HLI_Geothermal | Heat_Low_Industrial | 1 | 2022 | 1
World | HLI_Geothermal | Heat_Low_Industrial | 1 | 2025 | 1
World | HLI_Geothermal | Heat_Low_Industrial | 1 | 2030 | 1
World | HLI_Geothermal | Heat_Low_Industrial | 1 | 2035 | 1
World | HLI_Geothermal | Heat_Low_Industrial | 1 | 2040 | 1
World | HLI_Geothermal | Heat_Low_Industrial | 1 | 2045 | 1
World | HLI_Geothermal | Heat_Low_Industrial | 1 | 2050 | 1
World | HLI_H2_Boiler | Heat_Low_Industrial | 1 | 2022 | 1
World | HLI_H2_Boiler | Heat_Low_Industrial | 1 | 2025 | 1
World | HLI_H2_Boiler | Heat_Low_Industrial | 1 | 2030 | 1
World | HLI_H2_Boiler | Heat_Low_Industrial | 1 | 2035 | 1
World | HLI_H2_Boiler | Heat_Low_Industrial | 1 | 2040 | 1
World | HLI_H2_Boiler | Heat_Low_Industrial | 1 | 2045 | 1
World | HLI_H2_Boiler | Heat_Low_Industrial | 1 | 2050 | 1
World | HLI_Hardcoal | Heat_Low_Industrial | 1 | 2022 | 1
World | HLI_Hardcoal | Heat_Low_Industrial | 1 | 2025 | 1
World | HLI_Hardcoal | Heat_Low_Industrial | 1 | 2030 | 1
World | HLI_Hardcoal | Heat_Low_Industrial | 1 | 2035 | 1
World | HLI_Hardcoal | Heat_Low_Industrial | 1 | 2040 | 1
World | HLI_Hardcoal | Heat_Low_Industrial | 1 | 2045 | 1
World | HLI_Hardcoal | Heat_Low_Industrial | 1 | 2050 | 1
World | HLI_Lignite | Heat_Low_Industrial | 1 | 2022 | 1
World | HLI_Lignite | Heat_Low_Industrial | 1 | 2025 | 1
World | HLI_Lignite | Heat_Low_Industrial | 1 | 2030 | 1
World | HLI_Lignite | Heat_Low_Industrial | 1 | 2035 | 1
World | HLI_Lignite | Heat_Low_Industrial | 1 | 2040 | 1
World | P_Coal_Hardcoal_CCS | Power | 1 | 2040 | 1
World | P_Coal_Lignite_CCS | Power | 1 | 2040 | 1
World | P_Gas_CCS | Power | 1 | 2040 | 1
World | X_SMR | H2 | 1 | 2040 | 1
World | X_SMR_CCS | H2 | 1 | 2040 | 1
World | A_Air | Air | 1 | 2040 | 1
World | HLR_H2_Boiler | Heat_Low_Residential | 1 | 2040 | 1
World | HLI_Lignite | Heat_Low_Industrial | 1 | 2045 | 1
World | X_Biofuel | Biofuel | 1 | 2040 | 1
World | X_Powerfuel | Powerfuel | 1 | 2040 | 1
World | X_Powerfuel | Powerfuel | 2 | 2040 | 1
World | RES_Grass | Biomass | 1 | 2040 | 1
World | RES_Wood | Biomass | 1 | 2040 | 1
World | RES_Residues | Biomass | 1 | 2040 | 1
World | RES_Paper_Cardboard | Biomass | 1 | 2040 | 1
World | RES_Roundwood | Biomass | 1 | 2040 | 1
World | RES_Biogas | Gas_Bio | 1 | 2040 | 1
World | X_Gasifier | H2 | 4 | 2040 | 1
World | X_Gasifier | Gas_Synth | 3 | 2040 | 1
World | X_Gasifier | Gas_Bio | 2 | 2040 | 1
World | X_Gasifier | Gas_Natural | 1 | 2040 | 1
World | X_Liquifier | LH2 | 4 | 2040 | 1
World | X_Liquifier | LSG | 3 | 2040 | 1
World | X_Liquifier | LBG | 2 | 2040 | 1
World | X_Liquifier | LNG | 1 | 2040 | 1
World | FRT_Road_LNG | Mobility_Freight | 1 | 2040 | 1
World | FRT_Ship_LNG | Mobility_Freight | 1 | 2040 | 1
World | PSNG_Road_LNG | Mobility_Passenger | 1 | 2040 | 1
World | Z_Import_LNG | LNG | 1 | 2040 | 1
World | P_H2_OCGT | Power | 1 | 2040 | 1
World | X_DAC_LT | DAC_Dummy | 1 | 2040 | 1
World | X_DAC_HT | DAC_Dummy | 1 | 2040 | 1
World | Z_Import_H2 | H2 | 1 | 2040 | 1
World | Z_ETS_Sell | ETS | 1 | 2040 | 1
World | Z_ETS_Sell | ETS_Source | 2 | 2040 | 1
World | CHP_Biomass_Solid | Power | 1 | 2040 | 1
World | CHP_Coal_Hardcoal | Power | 1 | 2040 | 1
World | CHP_Coal_Lignite | Power | 1 | 2040 | 1
World | CHP_Gas_CCGT_Natural | Power | 1 | 2040 | 1
World | CHP_Gas_CCGT_Biogas | Power | 1 | 2040 | 1
World | CHP_Gas_CCGT_SynGas | Power | 1 | 2040 | 1
World | CHP_Biomass_Solid_CCS | Power | 1 | 2040 | 1
World | CHP_Coal_Hardcoal_CCS | Power | 1 | 2040 | 1
World | CHP_Coal_Lignite_CCS | Power | 1 | 2040 | 1
World | CHP_Gas_CCGT_Natural_CCS | Power | 1 | 2040 | 1
World | CHP_Gas_CCGT_Biogas_CCS | Power | 1 | 2040 | 1
World | CHP_Biomass_Solid | Power | 2 | 2040 | 1
World | CHP_Coal_Hardcoal | Power | 2 | 2040 | 1
World | CHP_Coal_Lignite | Power | 2 | 2040 | 1
World | CHP_Gas_CCGT_Natural | Power | 2 | 2040 | 1
World | CHP_Gas_CCGT_Biogas | Power | 2 | 2040 | 1
World | CHP_Gas_CCGT_SynGas | Power | 2 | 2040 | 1
World | CHP_Biomass_Solid_CCS | Power | 2 | 2040 | 1
World | CHP_Coal_Hardcoal_CCS | Power | 2 | 2040 | 1
World | CHP_Coal_Lignite_CCS | Power | 2 | 2040 | 1
World | CHP_Gas_CCGT_Natural_CCS | Power | 2 | 2040 | 1
World | CHP_Gas_CCGT_Biogas_CCS | Power | 2 | 2040 | 1
World | CHP_Hydrogen_FuelCell | Power | 2 | 2040 | 0.5
World | CHP_Biomass_Solid | Heat_District | 2 | 2040 | 2.568
World | CHP_Coal_Hardcoal | Heat_District | 2 | 2040 | 1.531
World | CHP_Coal_Lignite | Heat_District | 2 | 2040 | 1.651
World | CHP_Gas_CCGT_Natural | Heat_District | 2 | 2040 | 1.006
World | CHP_Gas_CCGT_Biogas | Heat_District | 2 | 2040 | 1.006
World | CHP_Gas_CCGT_SynGas | Heat_District | 2 | 2040 | 1.006
World | CHP_Biomass_Solid_CCS | Heat_District | 2 | 2040 | 2.568
World | CHP_Coal_Hardcoal_CCS | Heat_District | 2 | 2040 | 1.832
World | CHP_Coal_Lignite_CCS | Heat_District | 2 | 2040 | 1.006
World | CHP_Gas_CCGT_Natural_CCS | Heat_District | 2 | 2040 | 1.006
World | CHP_Gas_CCGT_Biogas_CCS | Heat_District | 2 | 2040 | 1.006
World | CHP_Hydrogen_FuelCell | Heat_District | 2 | 2040 | 0.4
World | HLI_Lignite | Heat_Low_Industrial | 1 | 2050 | 1
World | HLR_Convert_DH | Heat_Low_Residential | 1 | 2040 | 1
World | CHP_Oil | Power | 1 | 2040 | 1
World | CHP_Oil | Power | 2 | 2040 | 1
World | CHP_Oil | Heat_District | 2 | 2040 | 1.651
World | RES_PV_Utility_Opt | Power | 1 | 2025 | 1
World | P_Gas_CCGT | Power | 1 | 2040 | 1
World | P_Gas_OCGT | Power | 1 | 2040 | 1
World | P_Gas_Engines | Power | 1 | 2040 | 1
World | P_Gas_CCGT | Power | 2 | 2040 | 1
World | P_Gas_OCGT | Power | 2 | 2040 | 1
World | P_Gas_Engines | Power | 2 | 2040 | 1
World | P_Gas_CCGT | Power | 3 | 2040 | 1
World | P_Gas_OCGT | Power | 3 | 2040 | 1
World | P_Gas_Engines | Power | 3 | 2040 | 1
World | A_Rooftop_Commercial | Area_Rooftop_Commercial | 1 | 2045 | 1
World | A_Rooftop_Residential | Area_Rooftop_Residential | 1 | 2045 | 1
World | D_Battery_Li-Ion | Power | 2 | 2045 | 1
World | D_Battery_Redox | Power | 2 | 2045 | 1
World | D_Gas_H2 | H2 | 2 | 2045 | 1
World | D_Gas_Methane | Gas_Natural | 2 | 2045 | 1
World | HLI_Oil_Boiler | Heat_Low_Industrial | 1 | 2022 | 1
World | D_Heat_HLR | Heat_Low_Residential | 2 | 2045 | 1
World | D_PHS | Power | 2 | 2045 | 1
World | D_PHS_Residual | Power | 2 | 2045 | 1
World | D_CAES | Power | 2 | 2045 | 1
World | FRT_Rail_Conv | Mobility_Freight | 1 | 2045 | 1
World | FRT_Rail_Conv | Mobility_Freight | 2 | 2045 | 1
World | FRT_Rail_Conv | Mobility_Freight | 3 | 2045 | 1
World | FRT_Rail_Electric | Mobility_Freight | 1 | 2045 | 1
World | FRT_Road_OH | Mobility_Freight | 1 | 2045 | 1
World | FRT_Road_BEV | Mobility_Freight | 1 | 2045 | 1
World | FRT_Road_H2 | Mobility_Freight | 1 | 2045 | 1
World | FRT_Road_ICE | Mobility_Freight | 1 | 2045 | 1
World | FRT_Road_PHEV | Mobility_Freight | 1 | 2045 | 1
World | FRT_Road_ICE | Mobility_Freight | 2 | 2045 | 1
World | FRT_Road_ICE | Mobility_Freight | 3 | 2045 | 1
World | FRT_Road_PHEV | Mobility_Freight | 2 | 2045 | 1
World | FRT_Road_PHEV | Mobility_Freight | 3 | 2045 | 1
World | FRT_Ship_Bio | Mobility_Freight | 1 | 2045 | 1
World | FRT_Ship_Conv | Mobility_Freight | 1 | 2045 | 1
World | FRT_Ship_Conv | Mobility_Freight | 2 | 2045 | 1
World | P_Coal_Hardcoal | Power | 1 | 2045 | 1
World | P_Coal_Lignite | Power | 1 | 2045 | 1
World | P_Nuclear | Power | 1 | 2045 | 1
World | P_Oil | Power | 1 | 2045 | 1
World | P_Biomass | Power | 1 | 2045 | 1
World | PSNG_Air_Bio | Mobility_Passenger | 1 | 2045 | 1
World | PSNG_Air_Conv | Mobility_Passenger | 1 | 2045 | 1
World | PSNG_Air_Conv | Mobility_Passenger | 2 | 2045 | 1
World | PSNG_Air_H2 | Mobility_Passenger | 1 | 2045 | 1
World | PSNG_Rail_Conv | Mobility_Passenger | 1 | 2045 | 1
World | PSNG_Rail_Conv | Mobility_Passenger | 2 | 2045 | 1
World | PSNG_Rail_Conv | Mobility_Passenger | 3 | 2045 | 1
World | PSNG_Rail_Electric | Mobility_Passenger | 1 | 2045 | 1
World | PSNG_Road_BEV | Mobility_Passenger | 1 | 2045 | 1
World | PSNG_Road_H2 | Mobility_Passenger | 1 | 2045 | 1
World | PSNG_Road_ICE | Mobility_Passenger | 1 | 2045 | 1
World | PSNG_Road_ICE | Mobility_Passenger | 2 | 2045 | 1
World | PSNG_Road_ICE | Mobility_Passenger | 3 | 2045 | 1
World | PSNG_Road_PHEV | Mobility_Passenger | 1 | 2045 | 1
World | PSNG_Road_PHEV | Mobility_Passenger | 2 | 2045 | 1
World | PSNG_Road_PHEV | Mobility_Passenger | 3 | 2045 | 1
World | R_Coal_Hardcoal | Hardcoal | 1 | 2045 | 1
World | R_Coal_Lignite | Lignite | 1 | 2045 | 1
World | R_Gas | Gas_Natural | 1 | 2045 | 1
World | R_Nuclear | Nuclear | 1 | 2045 | 1
World | R_Oil | Oil | 1 | 2045 | 1
World | RES_CSP | Power | 1 | 2045 | 1
World | RES_Geothermal | Power | 1 | 2045 | 1
World | RES_Hydro_Large | Power | 1 | 2045 | 1
World | RES_Hydro_Small | Power | 1 | 2045 | 1
World | RES_Ocean | Power | 1 | 2045 | 1
World | RES_PV_Utility_Opt | Power | 1 | 2030 | 1
World | RES_PV_Utility_Opt | Power | 1 | 2035 | 1
World | RES_PV_Utility_Opt | Power | 1 | 2040 | 1
World | RES_PV_Utility_Opt | Power | 1 | 2045 | 1
World | RES_PV_Utility_Opt | Power | 1 | 2050 | 1
World | RES_Wind_Offshore_Transitional | Power | 1 | 2045 | 1
World | RES_Wind_Offshore_Shallow | Power | 1 | 2045 | 1
World | RES_Wind_Offshore_Deep | Power | 1 | 2045 | 1
World | RES_Wind_Onshore_Avg | Power | 1 | 2045 | 1
World | RES_Wind_Onshore_Inf | Power | 1 | 2045 | 1
World | RES_Wind_Onshore_Opt | Power | 1 | 2045 | 1
World | X_Electrolysis | H2 | 1 | 2045 | 1
World | X_Fuel_Cell | Power | 1 | 2045 | 1
World | X_Fuel_Cell | Power | 2 | 2045 | 0.6
World | X_Methanation | Gas_Synth | 1 | 2045 | 1
World | X_Methanation | Gas_Bio | 2 | 2045 | 1
World | Z_Import_Oil | Oil | 1 | 2045 | 1
World | Z_Import_Hardcoal | Hardcoal | 1 | 2045 | 1
World | Z_Import_Gas | Gas_Natural | 1 | 2045 | 1
World | P_Biomass_CCS | Power | 1 | 2045 | 1
World | HLR_Gas_Boiler | Heat_Low_Residential | 1 | 2045 | 1
World | HLR_Gas_Boiler | Heat_Low_Residential | 2 | 2045 | 1
World | HLR_Gas_Boiler | Heat_Low_Residential | 3 | 2045 | 1
World | HLR_Biomass | Heat_Low_Residential | 1 | 2045 | 1
World | HLR_Hardcoal | Heat_Low_Residential | 1 | 2045 | 1
World | HLR_Lignite | Heat_Low_Residential | 1 | 2045 | 1
World | HLR_Direct_Electric | Heat_Low_Residential | 1 | 2045 | 1
World | HLR_Solar_Thermal | Heat_Low_Residential | 1 | 2045 | 1
World | HLR_Heatpump_Aerial | Heat_Low_Residential | 1 | 2045 | 1
World | HLR_Heatpump_Ground | Heat_Low_Residential | 1 | 2045 | 1
World | HLR_Geothermal | Heat_Low_Residential | 1 | 2045 | 1
World | HLR_Oil_Boiler | Heat_Low_Residential | 1 | 2045 | 1
World | HLI_Oil_Boiler | Heat_Low_Industrial | 1 | 2025 | 1
World | HLI_Oil_Boiler | Heat_Low_Industrial | 1 | 2030 | 1
World | HLI_Oil_Boiler | Heat_Low_Industrial | 1 | 2035 | 1
World | HLI_Oil_Boiler | Heat_Low_Industrial | 1 | 2040 | 1
World | HLI_Oil_Boiler | Heat_Low_Industrial | 1 | 2045 | 1
World | HLI_Oil_Boiler | Heat_Low_Industrial | 1 | 2050 | 1
World | HLI_Solar_Thermal | Heat_Low_Industrial | 1 | 2022 | 1
World | HLI_Fuelcell | Power | 1 | 2045 | 1
World | HLI_Solar_Thermal | Heat_Low_Industrial | 1 | 2025 | 1
World | HLI_Solar_Thermal | Heat_Low_Industrial | 1 | 2030 | 1
World | HLI_Solar_Thermal | Heat_Low_Industrial | 1 | 2035 | 1
World | HLI_Solar_Thermal | Heat_Low_Industrial | 1 | 2040 | 1
World | HLI_Solar_Thermal | Heat_Low_Industrial | 1 | 2045 | 1
World | HLI_Solar_Thermal | Heat_Low_Industrial | 1 | 2050 | 1
World | HMI_Biomass | Heat_Medium_Industrial | 1 | 2022 | 1
World | HMI_Biomass | Heat_Medium_Industrial | 1 | 2025 | 1
World | HMI_Biomass | Heat_Medium_Industrial | 1 | 2030 | 1
World | HMI_Biomass | Heat_Medium_Industrial | 1 | 2035 | 1
World | HMI_Biomass | Heat_Medium_Industrial | 1 | 2040 | 1
World | HMI_Biomass | Heat_Medium_Industrial | 1 | 2045 | 1
World | HMI_Biomass | Heat_Medium_Industrial | 1 | 2050 | 1
World | HMI_Gas | Heat_Medium_Industrial | 1 | 2022 | 1
World | HMI_Gas | Heat_Medium_Industrial | 1 | 2025 | 1
World | HMI_Gas | Heat_Medium_Industrial | 1 | 2030 | 1
World | HMI_Gas | Heat_Medium_Industrial | 1 | 2035 | 1
World | HMI_Gas | Heat_Medium_Industrial | 1 | 2040 | 1
World | HMI_Gas | Heat_Medium_Industrial | 1 | 2045 | 1
World | HMI_Gas | Heat_Medium_Industrial | 1 | 2050 | 1
World | HMI_Gas | Heat_Medium_Industrial | 2 | 2022 | 1
World | HMI_Gas | Heat_Medium_Industrial | 2 | 2025 | 1
World | HMI_Gas | Heat_Medium_Industrial | 2 | 2030 | 1
World | HMI_Gas | Heat_Medium_Industrial | 2 | 2035 | 1
World | HMI_Gas | Heat_Medium_Industrial | 2 | 2040 | 1
World | HMI_Gas | Heat_Medium_Industrial | 2 | 2045 | 1
World | HMI_Gas | Heat_Medium_Industrial | 2 | 2050 | 1
World | HMI_Gas | Heat_Medium_Industrial | 3 | 2022 | 1
World | HMI_Gas | Heat_Medium_Industrial | 3 | 2025 | 1
World | HMI_Gas | Heat_Medium_Industrial | 3 | 2030 | 1
World | HMI_Gas | Heat_Medium_Industrial | 3 | 2035 | 1
World | HMI_Gas | Heat_Medium_Industrial | 3 | 2040 | 1
World | P_Coal_Hardcoal_CCS | Power | 1 | 2045 | 1
World | P_Coal_Lignite_CCS | Power | 1 | 2045 | 1
World | P_Gas_CCS | Power | 1 | 2045 | 1
World | X_SMR | H2 | 1 | 2045 | 1
World | X_SMR_CCS | H2 | 1 | 2045 | 1
World | A_Air | Air | 1 | 2045 | 1
World | HLR_H2_Boiler | Heat_Low_Residential | 1 | 2045 | 1
World | HMI_Gas | Heat_Medium_Industrial | 3 | 2045 | 1
World | X_Biofuel | Biofuel | 1 | 2045 | 1
World | X_Powerfuel | Powerfuel | 1 | 2045 | 1
World | X_Powerfuel | Powerfuel | 2 | 2045 | 1
World | RES_Grass | Biomass | 1 | 2045 | 1
World | RES_Wood | Biomass | 1 | 2045 | 1
World | RES_Residues | Biomass | 1 | 2045 | 1
World | RES_Paper_Cardboard | Biomass | 1 | 2045 | 1
World | RES_Roundwood | Biomass | 1 | 2045 | 1
World | RES_Biogas | Gas_Bio | 1 | 2045 | 1
World | X_Gasifier | H2 | 4 | 2045 | 1
World | X_Gasifier | Gas_Synth | 3 | 2045 | 1
World | X_Gasifier | Gas_Bio | 2 | 2045 | 1
World | X_Gasifier | Gas_Natural | 1 | 2045 | 1
World | X_Liquifier | LH2 | 4 | 2045 | 1
World | X_Liquifier | LSG | 3 | 2045 | 1
World | X_Liquifier | LBG | 2 | 2045 | 1
World | X_Liquifier | LNG | 1 | 2045 | 1
World | FRT_Road_LNG | Mobility_Freight | 1 | 2045 | 1
World | FRT_Ship_LNG | Mobility_Freight | 1 | 2045 | 1
World | PSNG_Road_LNG | Mobility_Passenger | 1 | 2045 | 1
World | Z_Import_LNG | LNG | 1 | 2045 | 1
World | P_H2_OCGT | Power | 1 | 2045 | 1
World | X_DAC_LT | DAC_Dummy | 1 | 2045 | 1
World | X_DAC_HT | DAC_Dummy | 1 | 2045 | 1
World | Z_Import_H2 | H2 | 1 | 2045 | 1
World | Z_ETS_Sell | ETS | 1 | 2045 | 1
World | Z_ETS_Sell | ETS_Source | 2 | 2045 | 1
World | CHP_Biomass_Solid | Power | 1 | 2045 | 1
World | CHP_Coal_Hardcoal | Power | 1 | 2045 | 1
World | CHP_Coal_Lignite | Power | 1 | 2045 | 1
World | CHP_Gas_CCGT_Natural | Power | 1 | 2045 | 1
World | CHP_Gas_CCGT_Biogas | Power | 1 | 2045 | 1
World | CHP_Gas_CCGT_SynGas | Power | 1 | 2045 | 1
World | CHP_Biomass_Solid_CCS | Power | 1 | 2045 | 1
World | CHP_Coal_Hardcoal_CCS | Power | 1 | 2045 | 1
World | CHP_Coal_Lignite_CCS | Power | 1 | 2045 | 1
World | CHP_Gas_CCGT_Natural_CCS | Power | 1 | 2045 | 1
World | CHP_Gas_CCGT_Biogas_CCS | Power | 1 | 2045 | 1
World | CHP_Biomass_Solid | Power | 2 | 2045 | 1
World | CHP_Coal_Hardcoal | Power | 2 | 2045 | 1
World | CHP_Coal_Lignite | Power | 2 | 2045 | 1
World | CHP_Gas_CCGT_Natural | Power | 2 | 2045 | 1
World | CHP_Gas_CCGT_Biogas | Power | 2 | 2045 | 1
World | CHP_Gas_CCGT_SynGas | Power | 2 | 2045 | 1
World | CHP_Biomass_Solid_CCS | Power | 2 | 2045 | 1
World | CHP_Coal_Hardcoal_CCS | Power | 2 | 2045 | 1
World | CHP_Coal_Lignite_CCS | Power | 2 | 2045 | 1
World | CHP_Gas_CCGT_Natural_CCS | Power | 2 | 2045 | 1
World | CHP_Gas_CCGT_Biogas_CCS | Power | 2 | 2045 | 1
World | CHP_Hydrogen_FuelCell | Power | 2 | 2045 | 0.5
World | CHP_Biomass_Solid | Heat_District | 2 | 2045 | 2.568
World | CHP_Coal_Hardcoal | Heat_District | 2 | 2045 | 1.531
World | CHP_Coal_Lignite | Heat_District | 2 | 2045 | 1.651
World | CHP_Gas_CCGT_Natural | Heat_District | 2 | 2045 | 1.006
World | CHP_Gas_CCGT_Biogas | Heat_District | 2 | 2045 | 1.006
World | CHP_Gas_CCGT_SynGas | Heat_District | 2 | 2045 | 1.006
World | CHP_Biomass_Solid_CCS | Heat_District | 2 | 2045 | 2.568
World | CHP_Coal_Hardcoal_CCS | Heat_District | 2 | 2045 | 1.832
World | CHP_Coal_Lignite_CCS | Heat_District | 2 | 2045 | 1.006
World | CHP_Gas_CCGT_Natural_CCS | Heat_District | 2 | 2045 | 1.006
World | CHP_Gas_CCGT_Biogas_CCS | Heat_District | 2 | 2045 | 1.006
World | CHP_Hydrogen_FuelCell | Heat_District | 2 | 2045 | 0.4
World | HMI_Gas | Heat_Medium_Industrial | 3 | 2050 | 1
World | HLR_Convert_DH | Heat_Low_Residential | 1 | 2045 | 1
World | CHP_Oil | Power | 1 | 2045 | 1
World | CHP_Oil | Power | 2 | 2045 | 1
World | CHP_Oil | Heat_District | 2 | 2045 | 1.651
World | P_Gas_CCGT | Power | 1 | 2045 | 1
World | P_Gas_OCGT | Power | 1 | 2045 | 1
World | P_Gas_Engines | Power | 1 | 2045 | 1
World | P_Gas_CCGT | Power | 2 | 2045 | 1
World | P_Gas_OCGT | Power | 2 | 2045 | 1
World | P_Gas_Engines | Power | 2 | 2045 | 1
World | P_Gas_CCGT | Power | 3 | 2045 | 1
World | P_Gas_OCGT | Power | 3 | 2045 | 1
World | P_Gas_Engines | Power | 3 | 2045 | 1
World | A_Rooftop_Commercial | Area_Rooftop_Commercial | 1 | 2050 | 1
World | A_Rooftop_Residential | Area_Rooftop_Residential | 1 | 2050 | 1
World | D_Battery_Li-Ion | Power | 2 | 2050 | 1
World | D_Battery_Redox | Power | 2 | 2050 | 1
World | D_Gas_H2 | H2 | 2 | 2050 | 1
World | D_Gas_Methane | Gas_Natural | 2 | 2050 | 1
World | HMI_Gas_CCS | Heat_Medium_Industrial | 1 | 2022 | 1
World | D_Heat_HLR | Heat_Low_Residential | 2 | 2050 | 1
World | D_PHS | Power | 2 | 2050 | 1
World | D_PHS_Residual | Power | 2 | 2050 | 1
World | D_CAES | Power | 2 | 2050 | 1
World | FRT_Rail_Conv | Mobility_Freight | 1 | 2050 | 1
World | FRT_Rail_Conv | Mobility_Freight | 2 | 2050 | 1
World | FRT_Rail_Conv | Mobility_Freight | 3 | 2050 | 1
World | FRT_Rail_Electric | Mobility_Freight | 1 | 2050 | 1
World | FRT_Road_OH | Mobility_Freight | 1 | 2050 | 1
World | FRT_Road_BEV | Mobility_Freight | 1 | 2050 | 1
World | FRT_Road_H2 | Mobility_Freight | 1 | 2050 | 1
World | FRT_Road_ICE | Mobility_Freight | 1 | 2050 | 1
World | FRT_Road_PHEV | Mobility_Freight | 1 | 2050 | 1
World | FRT_Road_ICE | Mobility_Freight | 2 | 2050 | 1
World | FRT_Road_ICE | Mobility_Freight | 3 | 2050 | 1
World | FRT_Road_PHEV | Mobility_Freight | 2 | 2050 | 1
World | FRT_Road_PHEV | Mobility_Freight | 3 | 2050 | 1
World | FRT_Ship_Bio | Mobility_Freight | 1 | 2050 | 1
World | FRT_Ship_Conv | Mobility_Freight | 1 | 2050 | 1
World | FRT_Ship_Conv | Mobility_Freight | 2 | 2050 | 1
World | P_Coal_Hardcoal | Power | 1 | 2050 | 1
World | P_Coal_Lignite | Power | 1 | 2050 | 1
World | P_Nuclear | Power | 1 | 2050 | 1
World | P_Oil | Power | 1 | 2050 | 1
World | P_Biomass | Power | 1 | 2050 | 1
World | PSNG_Air_Bio | Mobility_Passenger | 1 | 2050 | 1
World | PSNG_Air_Conv | Mobility_Passenger | 1 | 2050 | 1
World | PSNG_Air_Conv | Mobility_Passenger | 2 | 2050 | 1
World | PSNG_Air_H2 | Mobility_Passenger | 1 | 2050 | 1
World | PSNG_Rail_Conv | Mobility_Passenger | 1 | 2050 | 1
World | PSNG_Rail_Conv | Mobility_Passenger | 2 | 2050 | 1
World | PSNG_Rail_Conv | Mobility_Passenger | 3 | 2050 | 1
World | PSNG_Rail_Electric | Mobility_Passenger | 1 | 2050 | 1
World | PSNG_Road_BEV | Mobility_Passenger | 1 | 2050 | 1
World | PSNG_Road_H2 | Mobility_Passenger | 1 | 2050 | 1
World | PSNG_Road_ICE | Mobility_Passenger | 1 | 2050 | 1
World | PSNG_Road_ICE | Mobility_Passenger | 2 | 2050 | 1
World | PSNG_Road_ICE | Mobility_Passenger | 3 | 2050 | 1
World | PSNG_Road_PHEV | Mobility_Passenger | 1 | 2050 | 1
World | PSNG_Road_PHEV | Mobility_Passenger | 2 | 2050 | 1
World | PSNG_Road_PHEV | Mobility_Passenger | 3 | 2050 | 1
World | R_Coal_Hardcoal | Hardcoal | 1 | 2050 | 1
World | R_Coal_Lignite | Lignite | 1 | 2050 | 1
World | R_Gas | Gas_Natural | 1 | 2050 | 1
World | R_Nuclear | Nuclear | 1 | 2050 | 1
World | R_Oil | Oil | 1 | 2050 | 1
World | RES_CSP | Power | 1 | 2050 | 1
World | RES_Geothermal | Power | 1 | 2050 | 1
World | RES_Hydro_Large | Power | 1 | 2050 | 1
World | RES_Hydro_Small | Power | 1 | 2050 | 1
World | RES_Ocean | Power | 1 | 2050 | 1
World | RES_Wind_Offshore_Transitional | Power | 1 | 2050 | 1
World | RES_Wind_Offshore_Shallow | Power | 1 | 2050 | 1
World | RES_Wind_Offshore_Deep | Power | 1 | 2050 | 1
World | RES_Wind_Onshore_Avg | Power | 1 | 2050 | 1
World | RES_Wind_Onshore_Inf | Power | 1 | 2050 | 1
World | RES_Wind_Onshore_Opt | Power | 1 | 2050 | 1
World | X_Electrolysis | H2 | 1 | 2050 | 1
World | X_Fuel_Cell | Power | 1 | 2050 | 1
World | X_Fuel_Cell | Power | 2 | 2050 | 0.6
World | X_Methanation | Gas_Synth | 1 | 2050 | 1
World | X_Methanation | Gas_Bio | 2 | 2050 | 1
World | Z_Import_Oil | Oil | 1 | 2050 | 1
World | Z_Import_Hardcoal | Hardcoal | 1 | 2050 | 1
World | Z_Import_Gas | Gas_Natural | 1 | 2050 | 1
World | P_Biomass_CCS | Power | 1 | 2050 | 1
World | HLR_Gas_Boiler | Heat_Low_Residential | 1 | 2050 | 1
World | HLR_Gas_Boiler | Heat_Low_Residential | 2 | 2050 | 1
World | HLR_Gas_Boiler | Heat_Low_Residential | 3 | 2050 | 1
World | HLR_Biomass | Heat_Low_Residential | 1 | 2050 | 1
World | HLR_Hardcoal | Heat_Low_Residential | 1 | 2050 | 1
World | HLR_Lignite | Heat_Low_Residential | 1 | 2050 | 1
World | HLR_Direct_Electric | Heat_Low_Residential | 1 | 2050 | 1
World | HLR_Solar_Thermal | Heat_Low_Residential | 1 | 2050 | 1
World | HLR_Heatpump_Aerial | Heat_Low_Residential | 1 | 2050 | 1
World | HLR_Heatpump_Ground | Heat_Low_Residential | 1 | 2050 | 1
World | HLR_Geothermal | Heat_Low_Residential | 1 | 2050 | 1
World | HLR_Oil_Boiler | Heat_Low_Residential | 1 | 2050 | 1
World | HMI_Gas_CCS | Heat_Medium_Industrial | 1 | 2025 | 1
World | HMI_Gas_CCS | Heat_Medium_Industrial | 1 | 2030 | 1
World | HMI_Gas_CCS | Heat_Medium_Industrial | 1 | 2035 | 1
World | HMI_Gas_CCS | Heat_Medium_Industrial | 1 | 2040 | 1
World | HMI_Gas_CCS | Heat_Medium_Industrial | 1 | 2045 | 1
World | HMI_Gas_CCS | Heat_Medium_Industrial | 1 | 2050 | 1
World | HMI_H2 | Heat_Medium_Industrial | 1 | 2022 | 1
World | HLI_Fuelcell | Power | 1 | 2050 | 1
World | HMI_H2 | Heat_Medium_Industrial | 1 | 2025 | 1
World | HMI_H2 | Heat_Medium_Industrial | 1 | 2030 | 1
World | HMI_H2 | Heat_Medium_Industrial | 1 | 2035 | 1
World | HMI_H2 | Heat_Medium_Industrial | 1 | 2040 | 1
World | HMI_H2 | Heat_Medium_Industrial | 1 | 2045 | 1
World | HMI_H2 | Heat_Medium_Industrial | 1 | 2050 | 1
World | HMI_HardCoal | Heat_Medium_Industrial | 1 | 2022 | 1
World | HMI_HardCoal | Heat_Medium_Industrial | 1 | 2025 | 1
World | HMI_HardCoal | Heat_Medium_Industrial | 1 | 2030 | 1
World | HMI_HardCoal | Heat_Medium_Industrial | 1 | 2035 | 1
World | HMI_HardCoal | Heat_Medium_Industrial | 1 | 2040 | 1
World | HMI_HardCoal | Heat_Medium_Industrial | 1 | 2045 | 1
World | HMI_HardCoal | Heat_Medium_Industrial | 1 | 2050 | 1
World | HMI_HardCoal_CCS | Heat_Medium_Industrial | 1 | 2022 | 1
World | HMI_HardCoal_CCS | Heat_Medium_Industrial | 1 | 2025 | 1
World | HMI_HardCoal_CCS | Heat_Medium_Industrial | 1 | 2030 | 1
World | HMI_HardCoal_CCS | Heat_Medium_Industrial | 1 | 2035 | 1
World | HMI_HardCoal_CCS | Heat_Medium_Industrial | 1 | 2040 | 1
World | HMI_HardCoal_CCS | Heat_Medium_Industrial | 1 | 2045 | 1
World | HMI_HardCoal_CCS | Heat_Medium_Industrial | 1 | 2050 | 1
World | HMI_Oil | Heat_Medium_Industrial | 1 | 2022 | 1
World | HMI_Oil | Heat_Medium_Industrial | 1 | 2025 | 1
World | HMI_Oil | Heat_Medium_Industrial | 1 | 2030 | 1
World | HMI_Oil | Heat_Medium_Industrial | 1 | 2035 | 1
World | HMI_Oil | Heat_Medium_Industrial | 1 | 2040 | 1
World | HMI_Oil | Heat_Medium_Industrial | 1 | 2045 | 1
World | HMI_Oil | Heat_Medium_Industrial | 1 | 2050 | 1
World | HMI_Steam_Electric | Heat_Medium_Industrial | 1 | 2022 | 1
World | HMI_Steam_Electric | Heat_Medium_Industrial | 1 | 2025 | 1
World | HMI_Steam_Electric | Heat_Medium_Industrial | 1 | 2030 | 1
World | HMI_Steam_Electric | Heat_Medium_Industrial | 1 | 2035 | 1
World | HMI_Steam_Electric | Heat_Medium_Industrial | 1 | 2040 | 1
World | P_Coal_Hardcoal_CCS | Power | 1 | 2050 | 1
World | P_Coal_Lignite_CCS | Power | 1 | 2050 | 1
World | P_Gas_CCS | Power | 1 | 2050 | 1
World | X_SMR | H2 | 1 | 2050 | 1
World | X_SMR_CCS | H2 | 1 | 2050 | 1
World | A_Air | Air | 1 | 2050 | 1
World | HLR_H2_Boiler | Heat_Low_Residential | 1 | 2050 | 1
World | HMI_Steam_Electric | Heat_Medium_Industrial | 1 | 2045 | 1
World | X_Biofuel | Biofuel | 1 | 2050 | 1
World | X_Powerfuel | Powerfuel | 1 | 2050 | 1
World | X_Powerfuel | Powerfuel | 2 | 2050 | 1
World | RES_Grass | Biomass | 1 | 2050 | 1
World | RES_Wood | Biomass | 1 | 2050 | 1
World | RES_Residues | Biomass | 1 | 2050 | 1
World | RES_Paper_Cardboard | Biomass | 1 | 2050 | 1
World | RES_Roundwood | Biomass | 1 | 2050 | 1
World | RES_Biogas | Gas_Bio | 1 | 2050 | 1
World | X_Gasifier | H2 | 4 | 2050 | 1
World | X_Gasifier | Gas_Synth | 3 | 2050 | 1
World | X_Gasifier | Gas_Bio | 2 | 2050 | 1
World | X_Gasifier | Gas_Natural | 1 | 2050 | 1
World | X_Liquifier | LH2 | 4 | 2050 | 1
World | X_Liquifier | LSG | 3 | 2050 | 1
World | X_Liquifier | LBG | 2 | 2050 | 1
World | X_Liquifier | LNG | 1 | 2050 | 1
World | FRT_Road_LNG | Mobility_Freight | 1 | 2050 | 1
World | FRT_Ship_LNG | Mobility_Freight | 1 | 2050 | 1
World | PSNG_Road_LNG | Mobility_Passenger | 1 | 2050 | 1
World | Z_Import_LNG | LNG | 1 | 2050 | 1
World | P_H2_OCGT | Power | 1 | 2050 | 1
World | X_DAC_LT | DAC_Dummy | 1 | 2050 | 1
World | X_DAC_HT | DAC_Dummy | 1 | 2050 | 1
World | Z_Import_H2 | H2 | 1 | 2050 | 1
World | Z_ETS_Sell | ETS | 1 | 2050 | 1
World | Z_ETS_Sell | ETS_Source | 2 | 2050 | 1
World | CHP_Biomass_Solid | Power | 1 | 2050 | 1
World | CHP_Coal_Hardcoal | Power | 1 | 2050 | 1
World | CHP_Coal_Lignite | Power | 1 | 2050 | 1
World | CHP_Gas_CCGT_Natural | Power | 1 | 2050 | 1
World | CHP_Gas_CCGT_Biogas | Power | 1 | 2050 | 1
World | CHP_Gas_CCGT_SynGas | Power | 1 | 2050 | 1
World | CHP_Biomass_Solid_CCS | Power | 1 | 2050 | 1
World | CHP_Coal_Hardcoal_CCS | Power | 1 | 2050 | 1
World | CHP_Coal_Lignite_CCS | Power | 1 | 2050 | 1
World | CHP_Gas_CCGT_Natural_CCS | Power | 1 | 2050 | 1
World | CHP_Gas_CCGT_Biogas_CCS | Power | 1 | 2050 | 1
World | CHP_Biomass_Solid | Power | 2 | 2050 | 1
World | CHP_Coal_Hardcoal | Power | 2 | 2050 | 1
World | CHP_Coal_Lignite | Power | 2 | 2050 | 1
World | CHP_Gas_CCGT_Natural | Power | 2 | 2050 | 1
World | CHP_Gas_CCGT_Biogas | Power | 2 | 2050 | 1
World | CHP_Gas_CCGT_SynGas | Power | 2 | 2050 | 1
World | CHP_Biomass_Solid_CCS | Power | 2 | 2050 | 1
World | CHP_Coal_Hardcoal_CCS | Power | 2 | 2050 | 1
World | CHP_Coal_Lignite_CCS | Power | 2 | 2050 | 1
World | CHP_Gas_CCGT_Natural_CCS | Power | 2 | 2050 | 1
World | CHP_Gas_CCGT_Biogas_CCS | Power | 2 | 2050 | 1
World | CHP_Hydrogen_FuelCell | Power | 2 | 2050 | 0.5
World | CHP_Biomass_Solid | Heat_District | 2 | 2050 | 2.568
World | CHP_Coal_Hardcoal | Heat_District | 2 | 2050 | 1.531
World | CHP_Coal_Lignite | Heat_District | 2 | 2050 | 1.651
World | CHP_Gas_CCGT_Natural | Heat_District | 2 | 2050 | 1.006
World | CHP_Gas_CCGT_Biogas | Heat_District | 2 | 2050 | 1.006
World | CHP_Gas_CCGT_SynGas | Heat_District | 2 | 2050 | 1.006
World | CHP_Biomass_Solid_CCS | Heat_District | 2 | 2050 | 2.568
World | CHP_Coal_Hardcoal_CCS | Heat_District | 2 | 2050 | 1.832
World | CHP_Coal_Lignite_CCS | Heat_District | 2 | 2050 | 1.006
World | CHP_Gas_CCGT_Natural_CCS | Heat_District | 2 | 2050 | 1.006
World | CHP_Gas_CCGT_Biogas_CCS | Heat_District | 2 | 2050 | 1.006
World | CHP_Hydrogen_FuelCell | Heat_District | 2 | 2050 | 0.4
World | HMI_Steam_Electric | Heat_Medium_Industrial | 1 | 2050 | 1
World | HLR_Convert_DH | Heat_Low_Residential | 1 | 2050 | 1
World | CHP_Oil | Power | 1 | 2050 | 1
World | CHP_Oil | Power | 2 | 2050 | 1
World | CHP_Oil | Heat_District | 2 | 2050 | 1.651
World | P_Gas_CCGT | Power | 1 | 2050 | 1
World | P_Gas_OCGT | Power | 1 | 2050 | 1
World | P_Gas_Engines | Power | 1 | 2050 | 1
World | P_Gas_CCGT | Power | 2 | 2050 | 1
World | P_Gas_OCGT | Power | 2 | 2050 | 1
World | P_Gas_Engines | Power | 2 | 2050 | 1
World | P_Gas_CCGT | Power | 3 | 2050 | 1
World | P_Gas_OCGT | Power | 3 | 2050 | 1
World | P_Gas_Engines | Power | 3 | 2050 | 1
World | X_Alkaline_Electrolysis |  | 1 | 2022 | 1
World | X_PEM_Electrolysis |  | 1 | 2022 | 1
World | X_Alkaline_Electrolysis |  | 1 | 2025 | 1
World | X_PEM_Electrolysis |  | 1 | 2025 | 1
World | X_Alkaline_Electrolysis |  | 1 | 2030 | 1
World | X_PEM_Electrolysis |  | 1 | 2030 | 1
World | X_Alkaline_Electrolysis |  | 1 | 2035 | 1
World | X_PEM_Electrolysis |  | 1 | 2035 | 1
World | X_Alkaline_Electrolysis |  | 1 | 2040 | 1
World | X_PEM_Electrolysis |  | 1 | 2040 | 1
World | X_Alkaline_Electrolysis |  | 1 | 2045 | 1
World | X_PEM_Electrolysis |  | 1 | 2045 | 1
World | X_Alkaline_Electrolysis |  | 1 | 2050 | 1
World | X_PEM_Electrolysis |  | 1 | 2050 | 1
World | RES_PV_Utility_HSAT | Power | 1 | 2022 | 1
World | RES_PV_Utility_HSAT | Power | 1 | 2025 | 1
World | RES_PV_Utility_HSAT | Power | 1 | 2030 | 1
World | RES_PV_Utility_HSAT | Power | 1 | 2035 | 1
World | RES_PV_Utility_HSAT | Power | 1 | 2040 | 1
World | RES_PV_Utility_HSAT | Power | 1 | 2045 | 1
World | RES_PV_Utility_HSAT | Power | 1 | 2050 | 1
World | RES_PV_Utility_THSAT | Power | 1 | 2022 | 1
World | RES_PV_Utility_THSAT | Power | 1 | 2025 | 1
World | RES_PV_Utility_THSAT | Power | 1 | 2030 | 1
World | RES_PV_Utility_THSAT | Power | 1 | 2035 | 1
World | RES_PV_Utility_THSAT | Power | 1 | 2040 | 1
World | RES_PV_Utility_THSAT | Power | 1 | 2045 | 1
World | RES_PV_Utility_THSAT | Power | 1 | 2050 | 1
World | RES_PV_Utility_VSAT | Power | 1 | 2022 | 1
World | RES_PV_Utility_VSAT | Power | 1 | 2025 | 1
World | RES_PV_Utility_VSAT | Power | 1 | 2030 | 1
World | RES_PV_Utility_VSAT | Power | 1 | 2035 | 1
World | RES_PV_Utility_VSAT | Power | 1 | 2040 | 1
World | RES_PV_Utility_VSAT | Power | 1 | 2045 | 1
World | RES_PV_Utility_VSAT | Power | 1 | 2050 | 1
World | RES_PV_Utility_DAT | Power | 1 | 2022 | 1
World | RES_PV_Utility_DAT | Power | 1 | 2025 | 1
World | RES_PV_Utility_DAT | Power | 1 | 2030 | 1
World | RES_PV_Utility_DAT | Power | 1 | 2035 | 1
World | RES_PV_Utility_DAT | Power | 1 | 2040 | 1
World | RES_PV_Utility_DAT | Power | 1 | 2045 | 1
World | RES_PV_Utility_DAT | Power | 1 | 2050 | 1
World | RES_BPV_Utility_90 | Power | 1 | 2022 | 1
World | RES_BPV_Utility_90 | Power | 1 | 2025 | 1
World | RES_BPV_Utility_90 | Power | 1 | 2030 | 1
World | RES_BPV_Utility_90 | Power | 1 | 2035 | 1
World | RES_BPV_Utility_90 | Power | 1 | 2040 | 1
World | RES_BPV_Utility_90 | Power | 1 | 2045 | 1
World | RES_BPV_Utility_90 | Power | 1 | 2050 | 1
World | RES_BPV_Utility_Opt | Power | 1 | 2022 | 1
World | RES_BPV_Utility_Opt | Power | 1 | 2025 | 1
World | RES_BPV_Utility_Opt | Power | 1 | 2030 | 1
World | RES_BPV_Utility_Opt | Power | 1 | 2035 | 1
World | RES_BPV_Utility_Opt | Power | 1 | 2040 | 1
World | RES_BPV_Utility_Opt | Power | 1 | 2045 | 1
World | RES_BPV_Utility_Opt | Power | 1 | 2050 | 1
World | RES_BPV_Utility_HSAT | Power | 1 | 2022 | 1
World | RES_BPV_Utility_HSAT | Power | 1 | 2025 | 1
World | RES_BPV_Utility_HSAT | Power | 1 | 2030 | 1
World | RES_BPV_Utility_HSAT | Power | 1 | 2035 | 1
World | RES_BPV_Utility_HSAT | Power | 1 | 2040 | 1
World | RES_BPV_Utility_HSAT | Power | 1 | 2045 | 1
World | RES_BPV_Utility_HSAT | Power | 1 | 2050 | 1
World | RES_BPV_Utility_THSAT | Power | 1 | 2022 | 1
World | RES_BPV_Utility_THSAT | Power | 1 | 2025 | 1
World | RES_BPV_Utility_THSAT | Power | 1 | 2030 | 1
World | RES_BPV_Utility_THSAT | Power | 1 | 2035 | 1
World | RES_BPV_Utility_THSAT | Power | 1 | 2040 | 1
World | RES_BPV_Utility_THSAT | Power | 1 | 2045 | 1
World | RES_BPV_Utility_THSAT | Power | 1 | 2050 | 1
World | RES_BPV_Utility_VSAT | Power | 1 | 2022 | 1
World | RES_BPV_Utility_VSAT | Power | 1 | 2025 | 1
World | RES_BPV_Utility_VSAT | Power | 1 | 2030 | 1
World | RES_BPV_Utility_VSAT | Power | 1 | 2035 | 1
World | RES_BPV_Utility_VSAT | Power | 1 | 2040 | 1
World | RES_BPV_Utility_VSAT | Power | 1 | 2045 | 1
World | RES_BPV_Utility_VSAT | Power | 1 | 2050 | 1
World | RES_BPV_Utility_DAT | Power | 1 | 2022 | 1
World | RES_BPV_Utility_DAT | Power | 1 | 2025 | 1
World | RES_BPV_Utility_DAT | Power | 1 | 2030 | 1
World | RES_BPV_Utility_DAT | Power | 1 | 2035 | 1
World | RES_BPV_Utility_DAT | Power | 1 | 2040 | 1
World | RES_BPV_Utility_DAT | Power | 1 | 2045 | 1
World | RES_BPV_Utility_DAT | Power | 1 | 2050 | 1

## Par_ProductionChangeCost
Technology | Year | Value
CHP_Biomass_Solid | 2022 | 27.7778
CHP_Biomass_Solid | 2025 | 27.7778
CHP_Biomass_Solid | 2030 | 27.7778
CHP_Biomass_Solid | 2035 | 27.7778
CHP_Biomass_Solid | 2040 | 27.7778
CHP_Biomass_Solid | 2045 | 27.7778
CHP_Biomass_Solid | 2050 | 27.7778
CHP_Biomass_Solid_CCS | 2022 | 27.7778
CHP_Biomass_Solid_CCS | 2025 | 27.7778
CHP_Biomass_Solid_CCS | 2030 | 27.7778
CHP_Biomass_Solid_CCS | 2035 | 27.7778
CHP_Biomass_Solid_CCS | 2040 | 27.7778
CHP_Biomass_Solid_CCS | 2045 | 27.7778
CHP_Biomass_Solid_CCS | 2050 | 27.7778
CHP_Coal_Hardcoal | 2022 | 13.8889
CHP_Coal_Hardcoal | 2025 | 13.8889
CHP_Coal_Hardcoal | 2030 | 13.8889
CHP_Coal_Hardcoal | 2035 | 13.8889
CHP_Coal_Hardcoal | 2040 | 13.8889
CHP_Coal_Hardcoal | 2045 | 13.8889
CHP_Coal_Hardcoal | 2050 | 13.8889
CHP_Coal_Hardcoal_CCS | 2022 | 13.8889
CHP_Coal_Hardcoal_CCS | 2025 | 13.8889
CHP_Coal_Hardcoal_CCS | 2030 | 13.8889
CHP_Coal_Hardcoal_CCS | 2035 | 13.8889
CHP_Coal_Hardcoal_CCS | 2040 | 13.8889
CHP_Coal_Hardcoal_CCS | 2045 | 13.8889
CHP_Coal_Hardcoal_CCS | 2050 | 13.8889
CHP_Coal_Lignite | 2022 | 13.8889
CHP_Coal_Lignite | 2025 | 13.8889
CHP_Coal_Lignite | 2030 | 13.8889
CHP_Coal_Lignite | 2035 | 13.8889
CHP_Coal_Lignite | 2040 | 13.8889
CHP_Coal_Lignite | 2045 | 13.8889
CHP_Coal_Lignite | 2050 | 13.8889
CHP_Coal_Lignite_CCS | 2022 | 13.8889
CHP_Coal_Lignite_CCS | 2025 | 13.8889
CHP_Coal_Lignite_CCS | 2030 | 13.8889
CHP_Coal_Lignite_CCS | 2035 | 13.8889
CHP_Coal_Lignite_CCS | 2040 | 13.8889
CHP_Coal_Lignite_CCS | 2045 | 13.8889
CHP_Coal_Lignite_CCS | 2050 | 13.8889
CHP_Gas_CCGT_Biogas | 2022 | 5.5556
CHP_Gas_CCGT_Biogas | 2025 | 5.5556
CHP_Gas_CCGT_Biogas | 2030 | 5.5556
CHP_Gas_CCGT_Biogas | 2035 | 5.5556
CHP_Gas_CCGT_Biogas | 2040 | 5.5556
CHP_Gas_CCGT_Biogas | 2045 | 5.5556
CHP_Gas_CCGT_Biogas | 2050 | 5.5556
CHP_Gas_CCGT_Biogas_CCS | 2022 | 5.5556
CHP_Gas_CCGT_Biogas_CCS | 2025 | 5.5556
CHP_Gas_CCGT_Biogas_CCS | 2030 | 5.5556
CHP_Gas_CCGT_Biogas_CCS | 2035 | 5.5556
CHP_Gas_CCGT_Biogas_CCS | 2040 | 5.5556
CHP_Gas_CCGT_Biogas_CCS | 2045 | 5.5556
CHP_Gas_CCGT_Biogas_CCS | 2050 | 5.5556
CHP_Gas_CCGT_Natural | 2022 | 5.5556
CHP_Gas_CCGT_Natural | 2025 | 5.5556
CHP_Gas_CCGT_Natural | 2030 | 5.5556
CHP_Gas_CCGT_Natural | 2035 | 5.5556
CHP_Gas_CCGT_Natural | 2040 | 5.5556
CHP_Gas_CCGT_Natural | 2045 | 5.5556
CHP_Gas_CCGT_Natural | 2050 | 5.5556
CHP_Gas_CCGT_Natural_CCS | 2022 | 5.5556
CHP_Gas_CCGT_Natural_CCS | 2025 | 5.5556
CHP_Gas_CCGT_Natural_CCS | 2030 | 5.5556
CHP_Gas_CCGT_Natural_CCS | 2035 | 5.5556
CHP_Gas_CCGT_Natural_CCS | 2040 | 5.5556
CHP_Gas_CCGT_Natural_CCS | 2045 | 5.5556
CHP_Gas_CCGT_Natural_CCS | 2050 | 5.5556
CHP_Gas_CCGT_SynGas | 2022 | 5.5556
CHP_Gas_CCGT_SynGas | 2025 | 5.5556
CHP_Gas_CCGT_SynGas | 2030 | 5.5556
CHP_Gas_CCGT_SynGas | 2035 | 5.5556
CHP_Gas_CCGT_SynGas | 2040 | 5.5556
CHP_Gas_CCGT_SynGas | 2045 | 5.5556
CHP_Gas_CCGT_SynGas | 2050 | 5.5556
CHP_Oil | 2022 | 27.7778
CHP_Oil | 2025 | 27.7778
CHP_Oil | 2030 | 27.7778
CHP_Oil | 2035 | 27.7778
CHP_Oil | 2040 | 27.7778
CHP_Oil | 2045 | 27.7778
CHP_Oil | 2050 | 27.7778
HHI_BF_BOF | 2022 | 27.7778
HHI_BF_BOF | 2025 | 27.7778
HHI_BF_BOF | 2030 | 27.7778
HHI_BF_BOF | 2035 | 27.7778
HHI_BF_BOF | 2040 | 27.7778
HHI_BF_BOF | 2045 | 27.7778
HHI_BF_BOF | 2050 | 27.7778
HHI_BF_BOF_CCS | 2022 | 27.7778
HHI_BF_BOF_CCS | 2025 | 27.7778
HHI_BF_BOF_CCS | 2030 | 27.7778
HHI_BF_BOF_CCS | 2035 | 27.7778
HHI_BF_BOF_CCS | 2040 | 27.7778
HHI_BF_BOF_CCS | 2045 | 27.7778
HHI_BF_BOF_CCS | 2050 | 27.7778
HHI_Bio_BF_BOF | 2022 | 27.7778
HHI_Bio_BF_BOF | 2025 | 27.7778
HHI_Bio_BF_BOF | 2030 | 27.7778
HHI_Bio_BF_BOF | 2035 | 27.7778
HHI_Bio_BF_BOF | 2040 | 27.7778
HHI_Bio_BF_BOF | 2045 | 27.7778
HHI_Bio_BF_BOF | 2050 | 27.7778
HHI_DRI_EAF | 2022 | 27.7778
HHI_DRI_EAF | 2025 | 27.7778
HHI_DRI_EAF | 2030 | 27.7778
HHI_DRI_EAF | 2035 | 27.7778
HHI_DRI_EAF | 2040 | 27.7778
HHI_DRI_EAF | 2045 | 27.7778
HHI_DRI_EAF | 2050 | 27.7778
HHI_DRI_EAF_CCS | 2022 | 27.7778
HHI_DRI_EAF_CCS | 2025 | 27.7778
HHI_DRI_EAF_CCS | 2030 | 27.7778
HHI_DRI_EAF_CCS | 2035 | 27.7778
HHI_DRI_EAF_CCS | 2040 | 27.7778
HHI_DRI_EAF_CCS | 2045 | 27.7778
HHI_DRI_EAF_CCS | 2050 | 27.7778
HHI_H2DRI_EAF | 2022 | 27.7778
HHI_H2DRI_EAF | 2025 | 27.7778
HHI_H2DRI_EAF | 2030 | 27.7778
HHI_H2DRI_EAF | 2035 | 27.7778
HHI_H2DRI_EAF | 2040 | 27.7778
HHI_H2DRI_EAF | 2045 | 27.7778
HHI_H2DRI_EAF | 2050 | 27.7778
HHI_Molten_Electrolysis | 2022 | 27.7778
HHI_Molten_Electrolysis | 2025 | 27.7778
HHI_Molten_Electrolysis | 2030 | 27.7778
HHI_Molten_Electrolysis | 2035 | 27.7778
HHI_Molten_Electrolysis | 2040 | 27.7778
HHI_Molten_Electrolysis | 2045 | 27.7778
HHI_Molten_Electrolysis | 2050 | 27.7778
HHI_Scrap_EAF | 2022 | 27.7778
HHI_Scrap_EAF | 2025 | 27.7778
HHI_Scrap_EAF | 2030 | 27.7778
HHI_Scrap_EAF | 2035 | 27.7778
HHI_Scrap_EAF | 2040 | 27.7778
HHI_Scrap_EAF | 2045 | 27.7778
HHI_Scrap_EAF | 2050 | 27.7778
HLI_Oil_Boiler | 2022 | 27.7778
HLI_Oil_Boiler | 2025 | 27.7778
HLI_Oil_Boiler | 2030 | 27.7778
HLI_Oil_Boiler | 2035 | 27.7778
HLI_Oil_Boiler | 2040 | 27.7778
HLI_Oil_Boiler | 2045 | 27.7778
HLI_Oil_Boiler | 2050 | 27.7778
HLR_Oil_Boiler | 2022 | 27.7778
HLR_Oil_Boiler | 2025 | 27.7778
HLR_Oil_Boiler | 2030 | 27.7778
HLR_Oil_Boiler | 2035 | 27.7778
HLR_Oil_Boiler | 2040 | 27.7778
HLR_Oil_Boiler | 2045 | 27.7778
HLR_Oil_Boiler | 2050 | 27.7778
P_Biomass | 2022 | 27.7778
P_Biomass | 2025 | 27.7778
P_Biomass | 2030 | 27.7778
P_Biomass | 2035 | 27.7778
P_Biomass | 2040 | 27.7778
P_Biomass | 2045 | 27.7778
P_Biomass | 2050 | 27.7778
P_Biomass_CCS | 2022 | 27.7778
P_Biomass_CCS | 2025 | 27.7778
P_Biomass_CCS | 2030 | 27.7778
P_Biomass_CCS | 2035 | 27.7778
P_Biomass_CCS | 2040 | 27.7778
P_Biomass_CCS | 2045 | 27.7778
P_Biomass_CCS | 2050 | 27.7778
P_Coal_Hardcoal | 2022 | 13.8889
P_Coal_Hardcoal | 2025 | 13.8889
P_Coal_Hardcoal | 2030 | 13.8889
P_Coal_Hardcoal | 2035 | 13.8889
P_Coal_Hardcoal | 2040 | 13.8889
P_Coal_Hardcoal | 2045 | 13.8889
P_Coal_Hardcoal | 2050 | 13.8889
P_Coal_Hardcoal_CCS | 2022 | 13.8889
P_Coal_Hardcoal_CCS | 2025 | 13.8889
P_Coal_Hardcoal_CCS | 2030 | 13.8889
P_Coal_Hardcoal_CCS | 2035 | 13.8889
P_Coal_Hardcoal_CCS | 2040 | 13.8889
P_Coal_Hardcoal_CCS | 2045 | 13.8889
P_Coal_Hardcoal_CCS | 2050 | 13.8889
P_Coal_Lignite | 2022 | 13.8889
P_Coal_Lignite | 2025 | 13.8889
P_Coal_Lignite | 2030 | 13.8889
P_Coal_Lignite | 2035 | 13.8889
P_Coal_Lignite | 2040 | 13.8889
P_Coal_Lignite | 2045 | 13.8889
P_Coal_Lignite | 2050 | 13.8889
P_Coal_Lignite_CCS | 2022 | 13.8889
P_Coal_Lignite_CCS | 2025 | 13.8889
P_Coal_Lignite_CCS | 2030 | 13.8889
P_Coal_Lignite_CCS | 2035 | 13.8889
P_Coal_Lignite_CCS | 2040 | 13.8889
P_Coal_Lignite_CCS | 2045 | 13.8889
P_Coal_Lignite_CCS | 2050 | 13.8889
P_Gas_CCGT | 2022 | 5.5556
P_Gas_CCGT | 2025 | 5.5556
P_Gas_CCGT | 2030 | 5.5556
P_Gas_CCGT | 2035 | 5.5556
P_Gas_CCGT | 2040 | 5.5556
P_Gas_CCGT | 2045 | 5.5556
P_Gas_CCGT | 2050 | 5.5556
P_Gas_Engines | 2022 | 5.5556
P_Gas_Engines | 2025 | 5.5556
P_Gas_Engines | 2030 | 5.5556
P_Gas_Engines | 2035 | 5.5556
P_Gas_Engines | 2040 | 5.5556
P_Gas_Engines | 2045 | 5.5556
P_Gas_Engines | 2050 | 5.5556
P_Gas_OCGT | 2022 | 5.5556
P_Gas_OCGT | 2025 | 5.5556
P_Gas_OCGT | 2030 | 5.5556
P_Gas_OCGT | 2035 | 5.5556
P_Gas_OCGT | 2040 | 5.5556
P_Gas_OCGT | 2045 | 5.5556
P_Gas_OCGT | 2050 | 5.5556
P_Gas_CCS | 2022 | 5.5556
P_Gas_CCS | 2025 | 5.5556
P_Gas_CCS | 2030 | 5.5556
P_Gas_CCS | 2035 | 5.5556
P_Gas_CCS | 2040 | 5.5556
P_Gas_CCS | 2045 | 5.5556
P_Gas_CCS | 2050 | 5.5556
P_Nuclear | 2022 | 55.5556
P_Nuclear | 2025 | 55.5556
P_Nuclear | 2030 | 55.5556
P_Nuclear | 2035 | 55.5556
P_Nuclear | 2040 | 55.5556
P_Nuclear | 2045 | 55.5556
P_Nuclear | 2050 | 55.5556
P_Oil | 2022 | 27.7778
P_Oil | 2025 | 27.7778
P_Oil | 2030 | 27.7778
P_Oil | 2035 | 27.7778
P_Oil | 2040 | 27.7778
P_Oil | 2045 | 27.7778
P_Oil | 2050 | 27.7778
RES_Hydro_Large | 2022 | 13.8889
RES_Hydro_Large | 2025 | 13.8889
RES_Hydro_Large | 2030 | 13.8889
RES_Hydro_Large | 2035 | 13.8889
RES_Hydro_Large | 2040 | 13.8889
RES_Hydro_Large | 2045 | 13.8889
RES_Hydro_Large | 2050 | 13.8889
HLI_Biomass | 2022 | 0
HLI_Direct_Electric | 2022 | 0
HLI_Gas_Boiler | 2022 | 0
HLI_H2_Boiler | 2022 | 0
HLI_Hardcoal | 2022 | 0
HLI_Lignite | 2022 | 0
HLR_Biomass | 2022 | 0
HLR_Direct_Electric | 2022 | 0
HLR_Gas_Boiler | 2022 | 0
HLR_H2_Boiler | 2022 | 0
HLR_Hardcoal | 2022 | 0
HLR_Lignite | 2022 | 0
HMI_Biomass | 2022 | 0
HMI_Gas | 2022 | 0
HMI_Gas_CCS | 2022 | 0
HMI_HardCoal | 2022 | 0
HMI_HardCoal_CCS | 2022 | 0
HMI_Oil | 2022 | 0
HMI_Steam_Electric | 2022 | 0
HLI_Biomass | 2025 | 0
HLI_Direct_Electric | 2025 | 0
HLI_Gas_Boiler | 2025 | 0
HLI_H2_Boiler | 2025 | 0
HLI_Hardcoal | 2025 | 0
HLI_Lignite | 2025 | 0
HLR_Biomass | 2025 | 0
HLR_Direct_Electric | 2025 | 0
HLR_Gas_Boiler | 2025 | 0
HLR_H2_Boiler | 2025 | 0
HLR_Hardcoal | 2025 | 0
HLR_Lignite | 2025 | 0
HMI_Biomass | 2025 | 0
HMI_Gas | 2025 | 0
HMI_Gas_CCS | 2025 | 0
HMI_HardCoal | 2025 | 0
HMI_HardCoal_CCS | 2025 | 0
HMI_Oil | 2025 | 0
HMI_Steam_Electric | 2025 | 0
HLI_Biomass | 2030 | 0
HLI_Direct_Electric | 2030 | 0
HLI_Gas_Boiler | 2030 | 0
HLI_H2_Boiler | 2030 | 0
HLI_Hardcoal | 2030 | 0
HLI_Lignite | 2030 | 0
HLR_Biomass | 2030 | 0
HLR_Direct_Electric | 2030 | 0
HLR_Gas_Boiler | 2030 | 0
HLR_H2_Boiler | 2030 | 0
HLR_Hardcoal | 2030 | 0
HLR_Lignite | 2030 | 0
HMI_Biomass | 2030 | 0
HMI_Gas | 2030 | 0
HMI_Gas_CCS | 2030 | 0
HMI_HardCoal | 2030 | 0
HMI_HardCoal_CCS | 2030 | 0
HMI_Oil | 2030 | 0
HMI_Steam_Electric | 2030 | 0
HLI_Biomass | 2035 | 0
HLI_Direct_Electric | 2035 | 0
HLI_Gas_Boiler | 2035 | 0
HLI_H2_Boiler | 2035 | 0
HLI_Hardcoal | 2035 | 0
HLI_Lignite | 2035 | 0
HLR_Biomass | 2035 | 0
HLR_Direct_Electric | 2035 | 0
HLR_Gas_Boiler | 2035 | 0
HLR_H2_Boiler | 2035 | 0
HLR_Hardcoal | 2035 | 0
HLR_Lignite | 2035 | 0
HMI_Biomass | 2035 | 0
HMI_Gas | 2035 | 0
HMI_Gas_CCS | 2035 | 0
HMI_HardCoal | 2035 | 0
HMI_HardCoal_CCS | 2035 | 0
HMI_Oil | 2035 | 0
HMI_Steam_Electric | 2035 | 0
HLI_Biomass | 2040 | 0
HLI_Direct_Electric | 2040 | 0
HLI_Gas_Boiler | 2040 | 0
HLI_H2_Boiler | 2040 | 0
HLI_Hardcoal | 2040 | 0
HLI_Lignite | 2040 | 0
HLR_Biomass | 2040 | 0
HLR_Direct_Electric | 2040 | 0
HLR_Gas_Boiler | 2040 | 0
HLR_H2_Boiler | 2040 | 0
HLR_Hardcoal | 2040 | 0
HLR_Lignite | 2040 | 0
HMI_Biomass | 2040 | 0
HMI_Gas | 2040 | 0
HMI_Gas_CCS | 2040 | 0
HMI_HardCoal | 2040 | 0
HMI_HardCoal_CCS | 2040 | 0
HMI_Oil | 2040 | 0
HMI_Steam_Electric | 2040 | 0
HLI_Biomass | 2045 | 0
HLI_Direct_Electric | 2045 | 0
HLI_Gas_Boiler | 2045 | 0
HLI_H2_Boiler | 2045 | 0
HLI_Hardcoal | 2045 | 0
HLI_Lignite | 2045 | 0
HLR_Biomass | 2045 | 0
HLR_Direct_Electric | 2045 | 0
HLR_Gas_Boiler | 2045 | 0
HLR_H2_Boiler | 2045 | 0
HLR_Hardcoal | 2045 | 0
HLR_Lignite | 2045 | 0
HMI_Biomass | 2045 | 0
HMI_Gas | 2045 | 0
HMI_Gas_CCS | 2045 | 0
HMI_HardCoal | 2045 | 0
HMI_HardCoal_CCS | 2045 | 0
HMI_Oil | 2045 | 0
HMI_Steam_Electric | 2045 | 0
HLI_Biomass | 2050 | 0
HLI_Direct_Electric | 2050 | 0
HLI_Gas_Boiler | 2050 | 0
HLI_H2_Boiler | 2050 | 0
HLI_Hardcoal | 2050 | 0
HLI_Lignite | 2050 | 0
HLR_Biomass | 2050 | 0
HLR_Direct_Electric | 2050 | 0
HLR_Gas_Boiler | 2050 | 0
HLR_H2_Boiler | 2050 | 0
HLR_Hardcoal | 2050 | 0
HLR_Lignite | 2050 | 0
HMI_Biomass | 2050 | 0
HMI_Gas | 2050 | 0
HMI_Gas_CCS | 2050 | 0
HMI_HardCoal | 2050 | 0
HMI_HardCoal_CCS | 2050 | 0
HMI_Oil | 2050 | 0
HMI_Steam_Electric | 2050 | 0

## Par_ProductionGrowthLimit
Fuel | Year | Value
Power | 2022 | 0.05
Power | 2025 | 0.05
Power | 2030 | 0.05
Power | 2035 | 0.05
Power | 2040 | 0.05
Power | 2045 | 0.05
Power | 2050 | 0.05
Mobility_Freight | 2022 | 0.05
Mobility_Freight | 2025 | 0.05
Mobility_Freight | 2030 | 0.05
Mobility_Freight | 2035 | 0.05
Mobility_Freight | 2040 | 0.05
Mobility_Freight | 2045 | 0.05
Mobility_Freight | 2050 | 0.05
Mobility_Passenger | 2022 | 0.05
Mobility_Passenger | 2025 | 0.05
Mobility_Passenger | 2030 | 0.05
Mobility_Passenger | 2035 | 0.05
Mobility_Passenger | 2040 | 0.05
Mobility_Passenger | 2045 | 0.05
Mobility_Passenger | 2050 | 0.05
Heat_Low_Residential | 2022 | 0.05
Heat_Low_Residential | 2025 | 0.05
Heat_Low_Residential | 2030 | 0.05
Heat_Low_Residential | 2035 | 0.05
Heat_Low_Residential | 2040 | 0.05
Heat_Low_Residential | 2045 | 0.05
Heat_Low_Residential | 2050 | 0.05
Heat_Low_Industrial | 2022 | 0.05
Heat_Low_Industrial | 2025 | 0.05
Heat_Low_Industrial | 2030 | 0.05
Heat_Low_Industrial | 2035 | 0.05
Heat_Low_Industrial | 2040 | 0.05
Heat_Low_Industrial | 2045 | 0.05
Heat_Low_Industrial | 2050 | 0.05
Heat_Medium_Industrial | 2022 | 0.05
Heat_Medium_Industrial | 2025 | 0.05
Heat_Medium_Industrial | 2030 | 0.05
Heat_Medium_Industrial | 2035 | 0.05
Heat_Medium_Industrial | 2040 | 0.05
Heat_Medium_Industrial | 2045 | 0.05
Heat_Medium_Industrial | 2050 | 0.05
Heat_High_Industrial | 2022 | 0.05
Heat_High_Industrial | 2025 | 0.05
Heat_High_Industrial | 2030 | 0.05
Heat_High_Industrial | 2035 | 0.05
Heat_High_Industrial | 2040 | 0.05
Heat_High_Industrial | 2045 | 0.05
Heat_High_Industrial | 2050 | 0.05
Air | 2022 | 0.025
Air | 2025 | 0.025
Air | 2030 | 0.025
Air | 2035 | 0.025
Air | 2040 | 0.025
Air | 2045 | 0.025
Air | 2050 | 0.025

## Par_REMinProductionTarget
Region | Fuel | Year | Value
|  |  |  | 0.01 |  | Dakar | Power | 2025 | 0.2
[6 empty] | Diourbel | Power | 2025 | 0.04
[6 empty] | Thies | Power | 2025 | 0.12
[6 empty] | LS | Power | 2025 | 0.03
[6 empty] | FKK | Power | 2025 | 0.02
[6 empty] | MTKK | Power | 2025 | 0.09
|  |  |  | 0.01 |  | Dakar | Power | 2030 | 0.5
[6 empty] | Diourbel | Power | 2030 | 0.04
[6 empty] | Thies | Power | 2030 | 0.12
[6 empty] | LS | Power | 2030 | 0.03
[6 empty] | FKK | Power | 2030 | 0.03
[6 empty] | MTKK | Power | 2030 | 0.09
[6 empty] | ZS | Power | 2030 | 0.03
[5 empty] | Dakar | Power | 2050 | 0.01
[5 empty] | Diourbel | Power | 2050 | 0.04
[5 empty] | Thies | Power | 2050 | 0.12
[5 empty] | LS | Power | 2050 | 0.03
[5 empty] | FKK | Power | 2050 | 0.03
[5 empty] | MTKK | Power | 2050 | 0.09
[5 empty] | ZS | Power | 2050 | 0.03
[10 empty] | Région | RE (PJ) | Part RE dans la production nationale | 2025
[10 empty] | Thies | 2.3604 | 12.15% | 12
[10 empty] | MTKK | 1.7412 | 8.96% | 9
[10 empty] | FKK | 0.3096 | 1.59% | 2
[10 empty] | LS | 0.29592 | 1.52% | 3
[10 empty] | Diourbel | 0.1836 | 0.95% | 4
[10 empty] | Dakar | 0.18104 | 0.93% | 1
[10 empty] | ZS | 0 | 0% | 1
[10 empty] | TOTAL RE | 5.0718 | 26.1%

## Par_RampingDownFactor
Technology | Year | Value
CHP_Biomass_Solid | 2022 | 0.04
CHP_Biomass_Solid | 2025 | 0.04
CHP_Biomass_Solid | 2030 | 0.04
CHP_Biomass_Solid | 2035 | 0.04
CHP_Biomass_Solid | 2040 | 0.04
CHP_Biomass_Solid | 2045 | 0.04
CHP_Biomass_Solid | 2050 | 0.04
CHP_Biomass_Solid_CCS | 2022 | 0.04
CHP_Biomass_Solid_CCS | 2025 | 0.04
CHP_Biomass_Solid_CCS | 2030 | 0.04
CHP_Biomass_Solid_CCS | 2035 | 0.04
CHP_Biomass_Solid_CCS | 2040 | 0.04
CHP_Biomass_Solid_CCS | 2045 | 0.04
CHP_Biomass_Solid_CCS | 2050 | 0.04
CHP_Coal_Hardcoal | 2022 | 0.02
CHP_Coal_Hardcoal | 2025 | 0.02
CHP_Coal_Hardcoal | 2030 | 0.02
CHP_Coal_Hardcoal | 2035 | 0.02
CHP_Coal_Hardcoal | 2040 | 0.02
CHP_Coal_Hardcoal | 2045 | 0.02
CHP_Coal_Hardcoal | 2050 | 0.02
CHP_Coal_Hardcoal_CCS | 2022 | 0.02
CHP_Coal_Hardcoal_CCS | 2025 | 0.02
CHP_Coal_Hardcoal_CCS | 2030 | 0.02
CHP_Coal_Hardcoal_CCS | 2035 | 0.02
CHP_Coal_Hardcoal_CCS | 2040 | 0.02
CHP_Coal_Hardcoal_CCS | 2045 | 0.02
CHP_Coal_Hardcoal_CCS | 2050 | 0.02
CHP_Coal_Lignite | 2022 | 0.02
CHP_Coal_Lignite | 2025 | 0.02
CHP_Coal_Lignite | 2030 | 0.02
CHP_Coal_Lignite | 2035 | 0.02
CHP_Coal_Lignite | 2040 | 0.02
CHP_Coal_Lignite | 2045 | 0.02
CHP_Coal_Lignite | 2050 | 0.02
CHP_Coal_Lignite_CCS | 2022 | 0.02
CHP_Coal_Lignite_CCS | 2025 | 0.02
CHP_Coal_Lignite_CCS | 2030 | 0.02
CHP_Coal_Lignite_CCS | 2035 | 0.02
CHP_Coal_Lignite_CCS | 2040 | 0.02
CHP_Coal_Lignite_CCS | 2045 | 0.02
CHP_Coal_Lignite_CCS | 2050 | 0.02
CHP_Gas_CCGT_Biogas | 2022 | 0.2
CHP_Gas_CCGT_Biogas | 2025 | 0.2
CHP_Gas_CCGT_Biogas | 2030 | 0.2
CHP_Gas_CCGT_Biogas | 2035 | 0.2
CHP_Gas_CCGT_Biogas | 2040 | 0.2
CHP_Gas_CCGT_Biogas | 2045 | 0.2
CHP_Gas_CCGT_Biogas | 2050 | 0.2
CHP_Gas_CCGT_Biogas_CCS | 2022 | 0.2
CHP_Gas_CCGT_Biogas_CCS | 2025 | 0.2
CHP_Gas_CCGT_Biogas_CCS | 2030 | 0.2
CHP_Gas_CCGT_Biogas_CCS | 2035 | 0.2
CHP_Gas_CCGT_Biogas_CCS | 2040 | 0.2
CHP_Gas_CCGT_Biogas_CCS | 2045 | 0.2
CHP_Gas_CCGT_Biogas_CCS | 2050 | 0.2
CHP_Gas_CCGT_Natural | 2022 | 0.2
CHP_Gas_CCGT_Natural | 2025 | 0.2
CHP_Gas_CCGT_Natural | 2030 | 0.2
CHP_Gas_CCGT_Natural | 2035 | 0.2
CHP_Gas_CCGT_Natural | 2040 | 0.2
CHP_Gas_CCGT_Natural | 2045 | 0.2
CHP_Gas_CCGT_Natural | 2050 | 0.2
CHP_Gas_CCGT_Natural_CCS | 2022 | 0.2
CHP_Gas_CCGT_Natural_CCS | 2025 | 0.2
CHP_Gas_CCGT_Natural_CCS | 2030 | 0.2
CHP_Gas_CCGT_Natural_CCS | 2035 | 0.2
CHP_Gas_CCGT_Natural_CCS | 2040 | 0.2
CHP_Gas_CCGT_Natural_CCS | 2045 | 0.2
CHP_Gas_CCGT_Natural_CCS | 2050 | 0.2
CHP_Gas_CCGT_SynGas | 2022 | 0.2
CHP_Gas_CCGT_SynGas | 2025 | 0.2
CHP_Gas_CCGT_SynGas | 2030 | 0.2
CHP_Gas_CCGT_SynGas | 2035 | 0.2
CHP_Gas_CCGT_SynGas | 2040 | 0.2
CHP_Gas_CCGT_SynGas | 2045 | 0.2
CHP_Gas_CCGT_SynGas | 2050 | 0.2
CHP_Oil | 2022 | 0.04
CHP_Oil | 2025 | 0.04
CHP_Oil | 2030 | 0.04
CHP_Oil | 2035 | 0.04
CHP_Oil | 2040 | 0.04
CHP_Oil | 2045 | 0.04
CHP_Oil | 2050 | 0.04
HHI_BF_BOF | 2022 | 0.1
HHI_BF_BOF | 2025 | 0.1
HHI_BF_BOF | 2030 | 0.1
HHI_BF_BOF | 2035 | 0.1
HHI_BF_BOF | 2040 | 0.1
HHI_BF_BOF | 2045 | 0.1
HHI_BF_BOF | 2050 | 0.1
HHI_BF_BOF_CCS | 2022 | 0.1
HHI_BF_BOF_CCS | 2025 | 0.1
HHI_BF_BOF_CCS | 2030 | 0.1
HHI_BF_BOF_CCS | 2035 | 0.1
HHI_BF_BOF_CCS | 2040 | 0.1
HHI_BF_BOF_CCS | 2045 | 0.1
HHI_BF_BOF_CCS | 2050 | 0.1
HHI_Bio_BF_BOF | 2022 | 0.1
HHI_Bio_BF_BOF | 2025 | 0.1
HHI_Bio_BF_BOF | 2030 | 0.1
HHI_Bio_BF_BOF | 2035 | 0.1
HHI_Bio_BF_BOF | 2040 | 0.1
HHI_Bio_BF_BOF | 2045 | 0.1
HHI_Bio_BF_BOF | 2050 | 0.1
HHI_DRI_EAF | 2022 | 0.1
HHI_DRI_EAF | 2025 | 0.1
HHI_DRI_EAF | 2030 | 0.1
HHI_DRI_EAF | 2035 | 0.1
HHI_DRI_EAF | 2040 | 0.1
HHI_DRI_EAF | 2045 | 0.1
HHI_DRI_EAF | 2050 | 0.1
HHI_DRI_EAF_CCS | 2022 | 0.1
HHI_DRI_EAF_CCS | 2025 | 0.1
HHI_DRI_EAF_CCS | 2030 | 0.1
HHI_DRI_EAF_CCS | 2035 | 0.1
HHI_DRI_EAF_CCS | 2040 | 0.1
HHI_DRI_EAF_CCS | 2045 | 0.1
HHI_DRI_EAF_CCS | 2050 | 0.1
HHI_H2DRI_EAF | 2022 | 0.1
HHI_H2DRI_EAF | 2025 | 0.1
HHI_H2DRI_EAF | 2030 | 0.1
HHI_H2DRI_EAF | 2035 | 0.1
HHI_H2DRI_EAF | 2040 | 0.1
HHI_H2DRI_EAF | 2045 | 0.1
HHI_H2DRI_EAF | 2050 | 0.1
HHI_Molten_Electrolysis | 2022 | 0.1
HHI_Molten_Electrolysis | 2025 | 0.1
HHI_Molten_Electrolysis | 2030 | 0.1
HHI_Molten_Electrolysis | 2035 | 0.1
HHI_Molten_Electrolysis | 2040 | 0.1
HHI_Molten_Electrolysis | 2045 | 0.1
HHI_Molten_Electrolysis | 2050 | 0.1
HHI_Scrap_EAF | 2022 | 0.1
HHI_Scrap_EAF | 2025 | 0.1
HHI_Scrap_EAF | 2030 | 0.1
HHI_Scrap_EAF | 2035 | 0.1
HHI_Scrap_EAF | 2040 | 0.1
HHI_Scrap_EAF | 2045 | 0.1
HHI_Scrap_EAF | 2050 | 0.1
HLI_Oil_Boiler | 2022 | 0.1
HLI_Oil_Boiler | 2025 | 0.1
HLI_Oil_Boiler | 2030 | 0.1
HLI_Oil_Boiler | 2035 | 0.1
HLI_Oil_Boiler | 2040 | 0.1
HLI_Oil_Boiler | 2045 | 0.1
HLI_Oil_Boiler | 2050 | 0.1
HLR_Oil_Boiler | 2022 | 0.1
HLR_Oil_Boiler | 2025 | 0.1
HLR_Oil_Boiler | 2030 | 0.1
HLR_Oil_Boiler | 2035 | 0.1
HLR_Oil_Boiler | 2040 | 0.1
HLR_Oil_Boiler | 2045 | 0.1
HLR_Oil_Boiler | 2050 | 0.1
P_Biomass | 2022 | 0.04
P_Biomass | 2025 | 0.04
P_Biomass | 2030 | 0.04
P_Biomass | 2035 | 0.04
P_Biomass | 2040 | 0.04
P_Biomass | 2045 | 0.04
P_Biomass | 2050 | 0.04
P_Biomass_CCS | 2022 | 0.04
P_Biomass_CCS | 2025 | 0.04
P_Biomass_CCS | 2030 | 0.04
P_Biomass_CCS | 2035 | 0.04
P_Biomass_CCS | 2040 | 0.04
P_Biomass_CCS | 2045 | 0.04
P_Biomass_CCS | 2050 | 0.04
P_Coal_Hardcoal | 2022 | 0.02
P_Coal_Hardcoal | 2025 | 0.02
P_Coal_Hardcoal | 2030 | 0.02
P_Coal_Hardcoal | 2035 | 0.02
P_Coal_Hardcoal | 2040 | 0.02
P_Coal_Hardcoal | 2045 | 0.02
P_Coal_Hardcoal | 2050 | 0.02
P_Coal_Hardcoal_CCS | 2022 | 0.02
P_Coal_Hardcoal_CCS | 2025 | 0.02
P_Coal_Hardcoal_CCS | 2030 | 0.02
P_Coal_Hardcoal_CCS | 2035 | 0.02
P_Coal_Hardcoal_CCS | 2040 | 0.02
P_Coal_Hardcoal_CCS | 2045 | 0.02
P_Coal_Hardcoal_CCS | 2050 | 0.02
P_Coal_Lignite | 2022 | 0.02
P_Coal_Lignite | 2025 | 0.02
P_Coal_Lignite | 2030 | 0.02
P_Coal_Lignite | 2035 | 0.02
P_Coal_Lignite | 2040 | 0.02
P_Coal_Lignite | 2045 | 0.02
P_Coal_Lignite | 2050 | 0.02
P_Coal_Lignite_CCS | 2022 | 0.02
P_Coal_Lignite_CCS | 2025 | 0.02
P_Coal_Lignite_CCS | 2030 | 0.02
P_Coal_Lignite_CCS | 2035 | 0.02
P_Coal_Lignite_CCS | 2040 | 0.02
P_Coal_Lignite_CCS | 2045 | 0.02
P_Coal_Lignite_CCS | 2050 | 0.02
P_Gas_CCGT | 2022 | 0.2
P_Gas_CCGT | 2025 | 0.2
P_Gas_CCGT | 2030 | 0.2
P_Gas_CCGT | 2035 | 0.2
P_Gas_CCGT | 2040 | 0.2
P_Gas_CCGT | 2045 | 0.2
P_Gas_CCGT | 2050 | 0.2
P_Gas_Engines | 2022 | 0.2
P_Gas_Engines | 2025 | 0.2
P_Gas_Engines | 2030 | 0.2
P_Gas_Engines | 2035 | 0.2
P_Gas_Engines | 2040 | 0.2
P_Gas_Engines | 2045 | 0.2
P_Gas_Engines | 2050 | 0.2
P_Gas_OCGT | 2022 | 0.2
P_Gas_OCGT | 2025 | 0.2
P_Gas_OCGT | 2030 | 0.2
P_Gas_OCGT | 2035 | 0.2
P_Gas_OCGT | 2040 | 0.2
P_Gas_OCGT | 2045 | 0.2
P_Gas_OCGT | 2050 | 0.2
P_Gas_CCS | 2022 | 0.2
P_Gas_CCS | 2025 | 0.2
P_Gas_CCS | 2030 | 0.2
P_Gas_CCS | 2035 | 0.2
P_Gas_CCS | 2040 | 0.2
P_Gas_CCS | 2045 | 0.2
P_Gas_CCS | 2050 | 0.2
P_Nuclear | 2022 | 0.01
P_Nuclear | 2025 | 0.01
P_Nuclear | 2030 | 0.01
P_Nuclear | 2035 | 0.01
P_Nuclear | 2040 | 0.01
P_Nuclear | 2045 | 0.01
P_Nuclear | 2050 | 0.01
P_Oil | 2022 | 0.04
P_Oil | 2025 | 0.04
P_Oil | 2030 | 0.04
P_Oil | 2035 | 0.04
P_Oil | 2040 | 0.04
P_Oil | 2045 | 0.04
P_Oil | 2050 | 0.04
RES_Hydro_Large | 2022 | 0.25
RES_Hydro_Large | 2025 | 0.25
RES_Hydro_Large | 2030 | 0.25
RES_Hydro_Large | 2035 | 0.25
RES_Hydro_Large | 2040 | 0.25
RES_Hydro_Large | 2045 | 0.25
RES_Hydro_Large | 2050 | 0.25
HLI_Biomass | 2022 | 0
HLI_Direct_Electric | 2022 | 0
HLI_Gas_Boiler | 2022 | 0
HLI_H2_Boiler | 2022 | 0
HLI_Hardcoal | 2022 | 0
HLI_Lignite | 2022 | 0
HLR_Biomass | 2022 | 0
HLR_Direct_Electric | 2022 | 0
HLR_Gas_Boiler | 2022 | 0
HLR_H2_Boiler | 2022 | 0
HLR_Hardcoal | 2022 | 0
HLR_Lignite | 2022 | 0
HMI_Biomass | 2022 | 0
HMI_Gas | 2022 | 0
HMI_Gas_CCS | 2022 | 0
HMI_HardCoal | 2022 | 0
HMI_HardCoal_CCS | 2022 | 0
HMI_Oil | 2022 | 0
HMI_Steam_Electric | 2022 | 0
HLI_Biomass | 2025 | 0
HLI_Direct_Electric | 2025 | 0
HLI_Gas_Boiler | 2025 | 0
HLI_H2_Boiler | 2025 | 0
HLI_Hardcoal | 2025 | 0
HLI_Lignite | 2025 | 0
HLR_Biomass | 2025 | 0
HLR_Direct_Electric | 2025 | 0
HLR_Gas_Boiler | 2025 | 0
HLR_H2_Boiler | 2025 | 0
HLR_Hardcoal | 2025 | 0
HLR_Lignite | 2025 | 0
HMI_Biomass | 2025 | 0
HMI_Gas | 2025 | 0
HMI_Gas_CCS | 2025 | 0
HMI_HardCoal | 2025 | 0
HMI_HardCoal_CCS | 2025 | 0
HMI_Oil | 2025 | 0
HMI_Steam_Electric | 2025 | 0
HLI_Biomass | 2030 | 0
HLI_Direct_Electric | 2030 | 0
HLI_Gas_Boiler | 2030 | 0
HLI_H2_Boiler | 2030 | 0
HLI_Hardcoal | 2030 | 0
HLI_Lignite | 2030 | 0
HLR_Biomass | 2030 | 0
HLR_Direct_Electric | 2030 | 0
HLR_Gas_Boiler | 2030 | 0
HLR_H2_Boiler | 2030 | 0
HLR_Hardcoal | 2030 | 0
HLR_Lignite | 2030 | 0
HMI_Biomass | 2030 | 0
HMI_Gas | 2030 | 0
HMI_Gas_CCS | 2030 | 0
HMI_HardCoal | 2030 | 0
HMI_HardCoal_CCS | 2030 | 0
HMI_Oil | 2030 | 0
HMI_Steam_Electric | 2030 | 0
HLI_Biomass | 2035 | 0
HLI_Direct_Electric | 2035 | 0
HLI_Gas_Boiler | 2035 | 0
HLI_H2_Boiler | 2035 | 0
HLI_Hardcoal | 2035 | 0
HLI_Lignite | 2035 | 0
HLR_Biomass | 2035 | 0
HLR_Direct_Electric | 2035 | 0
HLR_Gas_Boiler | 2035 | 0
HLR_H2_Boiler | 2035 | 0
HLR_Hardcoal | 2035 | 0
HLR_Lignite | 2035 | 0
HMI_Biomass | 2035 | 0
HMI_Gas | 2035 | 0
HMI_Gas_CCS | 2035 | 0
HMI_HardCoal | 2035 | 0
HMI_HardCoal_CCS | 2035 | 0
HMI_Oil | 2035 | 0
HMI_Steam_Electric | 2035 | 0
HLI_Biomass | 2040 | 0
HLI_Direct_Electric | 2040 | 0
HLI_Gas_Boiler | 2040 | 0
HLI_H2_Boiler | 2040 | 0
HLI_Hardcoal | 2040 | 0
HLI_Lignite | 2040 | 0
HLR_Biomass | 2040 | 0
HLR_Direct_Electric | 2040 | 0
HLR_Gas_Boiler | 2040 | 0
HLR_H2_Boiler | 2040 | 0
HLR_Hardcoal | 2040 | 0
HLR_Lignite | 2040 | 0
HMI_Biomass | 2040 | 0
HMI_Gas | 2040 | 0
HMI_Gas_CCS | 2040 | 0
HMI_HardCoal | 2040 | 0
HMI_HardCoal_CCS | 2040 | 0
HMI_Oil | 2040 | 0
HMI_Steam_Electric | 2040 | 0
HLI_Biomass | 2045 | 0
HLI_Direct_Electric | 2045 | 0
HLI_Gas_Boiler | 2045 | 0
HLI_H2_Boiler | 2045 | 0
HLI_Hardcoal | 2045 | 0
HLI_Lignite | 2045 | 0
HLR_Biomass | 2045 | 0
HLR_Direct_Electric | 2045 | 0
HLR_Gas_Boiler | 2045 | 0
HLR_H2_Boiler | 2045 | 0
HLR_Hardcoal | 2045 | 0
HLR_Lignite | 2045 | 0
HMI_Biomass | 2045 | 0
HMI_Gas | 2045 | 0
HMI_Gas_CCS | 2045 | 0
HMI_HardCoal | 2045 | 0
HMI_HardCoal_CCS | 2045 | 0
HMI_Oil | 2045 | 0
HMI_Steam_Electric | 2045 | 0
HLI_Biomass | 2050 | 0
HLI_Direct_Electric | 2050 | 0
HLI_Gas_Boiler | 2050 | 0
HLI_H2_Boiler | 2050 | 0
HLI_Hardcoal | 2050 | 0
HLI_Lignite | 2050 | 0
HLR_Biomass | 2050 | 0
HLR_Direct_Electric | 2050 | 0
HLR_Gas_Boiler | 2050 | 0
HLR_H2_Boiler | 2050 | 0
HLR_Hardcoal | 2050 | 0
HLR_Lignite | 2050 | 0
HMI_Biomass | 2050 | 0
HMI_Gas | 2050 | 0
HMI_Gas_CCS | 2050 | 0
HMI_HardCoal | 2050 | 0
HMI_HardCoal_CCS | 2050 | 0
HMI_Oil | 2050 | 0
HMI_Steam_Electric | 2050 | 0

## Par_RampingUpFactor
Technology | Year | Value
CHP_Biomass_Solid | 2022 | 0.04
CHP_Biomass_Solid | 2025 | 0.04
CHP_Biomass_Solid | 2030 | 0.04
CHP_Biomass_Solid | 2035 | 0.04
CHP_Biomass_Solid | 2040 | 0.04
CHP_Biomass_Solid | 2045 | 0.04
CHP_Biomass_Solid | 2050 | 0.04
CHP_Biomass_Solid_CCS | 2022 | 0.04
CHP_Biomass_Solid_CCS | 2025 | 0.04
CHP_Biomass_Solid_CCS | 2030 | 0.04
CHP_Biomass_Solid_CCS | 2035 | 0.04
CHP_Biomass_Solid_CCS | 2040 | 0.04
CHP_Biomass_Solid_CCS | 2045 | 0.04
CHP_Biomass_Solid_CCS | 2050 | 0.04
CHP_Coal_Hardcoal | 2022 | 0.02
CHP_Coal_Hardcoal | 2025 | 0.02
CHP_Coal_Hardcoal | 2030 | 0.02
CHP_Coal_Hardcoal | 2035 | 0.02
CHP_Coal_Hardcoal | 2040 | 0.02
CHP_Coal_Hardcoal | 2045 | 0.02
CHP_Coal_Hardcoal | 2050 | 0.02
CHP_Coal_Hardcoal_CCS | 2022 | 0.02
CHP_Coal_Hardcoal_CCS | 2025 | 0.02
CHP_Coal_Hardcoal_CCS | 2030 | 0.02
CHP_Coal_Hardcoal_CCS | 2035 | 0.02
CHP_Coal_Hardcoal_CCS | 2040 | 0.02
CHP_Coal_Hardcoal_CCS | 2045 | 0.02
CHP_Coal_Hardcoal_CCS | 2050 | 0.02
CHP_Coal_Lignite | 2022 | 0.02
CHP_Coal_Lignite | 2025 | 0.02
CHP_Coal_Lignite | 2030 | 0.02
CHP_Coal_Lignite | 2035 | 0.02
CHP_Coal_Lignite | 2040 | 0.02
CHP_Coal_Lignite | 2045 | 0.02
CHP_Coal_Lignite | 2050 | 0.02
CHP_Coal_Lignite_CCS | 2022 | 0.02
CHP_Coal_Lignite_CCS | 2025 | 0.02
CHP_Coal_Lignite_CCS | 2030 | 0.02
CHP_Coal_Lignite_CCS | 2035 | 0.02
CHP_Coal_Lignite_CCS | 2040 | 0.02
CHP_Coal_Lignite_CCS | 2045 | 0.02
CHP_Coal_Lignite_CCS | 2050 | 0.02
CHP_Gas_CCGT_Biogas | 2022 | 0.2
CHP_Gas_CCGT_Biogas | 2025 | 0.2
CHP_Gas_CCGT_Biogas | 2030 | 0.2
CHP_Gas_CCGT_Biogas | 2035 | 0.2
CHP_Gas_CCGT_Biogas | 2040 | 0.2
CHP_Gas_CCGT_Biogas | 2045 | 0.2
CHP_Gas_CCGT_Biogas | 2050 | 0.2
CHP_Gas_CCGT_Biogas_CCS | 2022 | 0.2
CHP_Gas_CCGT_Biogas_CCS | 2025 | 0.2
CHP_Gas_CCGT_Biogas_CCS | 2030 | 0.2
CHP_Gas_CCGT_Biogas_CCS | 2035 | 0.2
CHP_Gas_CCGT_Biogas_CCS | 2040 | 0.2
CHP_Gas_CCGT_Biogas_CCS | 2045 | 0.2
CHP_Gas_CCGT_Biogas_CCS | 2050 | 0.2
CHP_Gas_CCGT_Natural | 2022 | 0.2
CHP_Gas_CCGT_Natural | 2025 | 0.2
CHP_Gas_CCGT_Natural | 2030 | 0.2
CHP_Gas_CCGT_Natural | 2035 | 0.2
CHP_Gas_CCGT_Natural | 2040 | 0.2
CHP_Gas_CCGT_Natural | 2045 | 0.2
CHP_Gas_CCGT_Natural | 2050 | 0.2
CHP_Gas_CCGT_Natural_CCS | 2022 | 0.2
CHP_Gas_CCGT_Natural_CCS | 2025 | 0.2
CHP_Gas_CCGT_Natural_CCS | 2030 | 0.2
CHP_Gas_CCGT_Natural_CCS | 2035 | 0.2
CHP_Gas_CCGT_Natural_CCS | 2040 | 0.2
CHP_Gas_CCGT_Natural_CCS | 2045 | 0.2
CHP_Gas_CCGT_Natural_CCS | 2050 | 0.2
CHP_Gas_CCGT_SynGas | 2022 | 0.2
CHP_Gas_CCGT_SynGas | 2025 | 0.2
CHP_Gas_CCGT_SynGas | 2030 | 0.2
CHP_Gas_CCGT_SynGas | 2035 | 0.2
CHP_Gas_CCGT_SynGas | 2040 | 0.2
CHP_Gas_CCGT_SynGas | 2045 | 0.2
CHP_Gas_CCGT_SynGas | 2050 | 0.2
CHP_Oil | 2022 | 0.04
CHP_Oil | 2025 | 0.04
CHP_Oil | 2030 | 0.04
CHP_Oil | 2035 | 0.04
CHP_Oil | 2040 | 0.04
CHP_Oil | 2045 | 0.04
CHP_Oil | 2050 | 0.04
HHI_BF_BOF | 2022 | 0.1
HHI_BF_BOF | 2025 | 0.1
HHI_BF_BOF | 2030 | 0.1
HHI_BF_BOF | 2035 | 0.1
HHI_BF_BOF | 2040 | 0.1
HHI_BF_BOF | 2045 | 0.1
HHI_BF_BOF | 2050 | 0.1
HHI_BF_BOF_CCS | 2022 | 0.1
HHI_BF_BOF_CCS | 2025 | 0.1
HHI_BF_BOF_CCS | 2030 | 0.1
HHI_BF_BOF_CCS | 2035 | 0.1
HHI_BF_BOF_CCS | 2040 | 0.1
HHI_BF_BOF_CCS | 2045 | 0.1
HHI_BF_BOF_CCS | 2050 | 0.1
HHI_Bio_BF_BOF | 2022 | 0.1
HHI_Bio_BF_BOF | 2025 | 0.1
HHI_Bio_BF_BOF | 2030 | 0.1
HHI_Bio_BF_BOF | 2035 | 0.1
HHI_Bio_BF_BOF | 2040 | 0.1
HHI_Bio_BF_BOF | 2045 | 0.1
HHI_Bio_BF_BOF | 2050 | 0.1
HHI_DRI_EAF | 2022 | 0.1
HHI_DRI_EAF | 2025 | 0.1
HHI_DRI_EAF | 2030 | 0.1
HHI_DRI_EAF | 2035 | 0.1
HHI_DRI_EAF | 2040 | 0.1
HHI_DRI_EAF | 2045 | 0.1
HHI_DRI_EAF | 2050 | 0.1
HHI_DRI_EAF_CCS | 2022 | 0.1
HHI_DRI_EAF_CCS | 2025 | 0.1
HHI_DRI_EAF_CCS | 2030 | 0.1
HHI_DRI_EAF_CCS | 2035 | 0.1
HHI_DRI_EAF_CCS | 2040 | 0.1
HHI_DRI_EAF_CCS | 2045 | 0.1
HHI_DRI_EAF_CCS | 2050 | 0.1
HHI_H2DRI_EAF | 2022 | 0.1
HHI_H2DRI_EAF | 2025 | 0.1
HHI_H2DRI_EAF | 2030 | 0.1
HHI_H2DRI_EAF | 2035 | 0.1
HHI_H2DRI_EAF | 2040 | 0.1
HHI_H2DRI_EAF | 2045 | 0.1
HHI_H2DRI_EAF | 2050 | 0.1
HHI_Molten_Electrolysis | 2022 | 0.1
HHI_Molten_Electrolysis | 2025 | 0.1
HHI_Molten_Electrolysis | 2030 | 0.1
HHI_Molten_Electrolysis | 2035 | 0.1
HHI_Molten_Electrolysis | 2040 | 0.1
HHI_Molten_Electrolysis | 2045 | 0.1
HHI_Molten_Electrolysis | 2050 | 0.1
HHI_Scrap_EAF | 2022 | 0.1
HHI_Scrap_EAF | 2025 | 0.1
HHI_Scrap_EAF | 2030 | 0.1
HHI_Scrap_EAF | 2035 | 0.1
HHI_Scrap_EAF | 2040 | 0.1
HHI_Scrap_EAF | 2045 | 0.1
HHI_Scrap_EAF | 2050 | 0.1
HLI_Oil_Boiler | 2022 | 0.1
HLI_Oil_Boiler | 2025 | 0.1
HLI_Oil_Boiler | 2030 | 0.1
HLI_Oil_Boiler | 2035 | 0.1
HLI_Oil_Boiler | 2040 | 0.1
HLI_Oil_Boiler | 2045 | 0.1
HLI_Oil_Boiler | 2050 | 0.1
HLR_Oil_Boiler | 2022 | 0.1
HLR_Oil_Boiler | 2025 | 0.1
HLR_Oil_Boiler | 2030 | 0.1
HLR_Oil_Boiler | 2035 | 0.1
HLR_Oil_Boiler | 2040 | 0.1
HLR_Oil_Boiler | 2045 | 0.1
HLR_Oil_Boiler | 2050 | 0.1
P_Biomass | 2022 | 0.04
P_Biomass | 2025 | 0.04
P_Biomass | 2030 | 0.04
P_Biomass | 2035 | 0.04
P_Biomass | 2040 | 0.04
P_Biomass | 2045 | 0.04
P_Biomass | 2050 | 0.04
P_Biomass_CCS | 2022 | 0.04
P_Biomass_CCS | 2025 | 0.04
P_Biomass_CCS | 2030 | 0.04
P_Biomass_CCS | 2035 | 0.04
P_Biomass_CCS | 2040 | 0.04
P_Biomass_CCS | 2045 | 0.04
P_Biomass_CCS | 2050 | 0.04
P_Coal_Hardcoal | 2022 | 0.02
P_Coal_Hardcoal | 2025 | 0.02
P_Coal_Hardcoal | 2030 | 0.02
P_Coal_Hardcoal | 2035 | 0.02
P_Coal_Hardcoal | 2040 | 0.02
P_Coal_Hardcoal | 2045 | 0.02
P_Coal_Hardcoal | 2050 | 0.02
P_Coal_Hardcoal_CCS | 2022 | 0.02
P_Coal_Hardcoal_CCS | 2025 | 0.02
P_Coal_Hardcoal_CCS | 2030 | 0.02
P_Coal_Hardcoal_CCS | 2035 | 0.02
P_Coal_Hardcoal_CCS | 2040 | 0.02
P_Coal_Hardcoal_CCS | 2045 | 0.02
P_Coal_Hardcoal_CCS | 2050 | 0.02
P_Coal_Lignite | 2022 | 0.02
P_Coal_Lignite | 2025 | 0.02
P_Coal_Lignite | 2030 | 0.02
P_Coal_Lignite | 2035 | 0.02
P_Coal_Lignite | 2040 | 0.02
P_Coal_Lignite | 2045 | 0.02
P_Coal_Lignite | 2050 | 0.02
P_Coal_Lignite_CCS | 2022 | 0.02
P_Coal_Lignite_CCS | 2025 | 0.02
P_Coal_Lignite_CCS | 2030 | 0.02
P_Coal_Lignite_CCS | 2035 | 0.02
P_Coal_Lignite_CCS | 2040 | 0.02
P_Coal_Lignite_CCS | 2045 | 0.02
P_Coal_Lignite_CCS | 2050 | 0.02
P_Gas_CCGT | 2022 | 0.2
P_Gas_CCGT | 2025 | 0.2
P_Gas_CCGT | 2030 | 0.2
P_Gas_CCGT | 2035 | 0.2
P_Gas_CCGT | 2040 | 0.2
P_Gas_CCGT | 2045 | 0.2
P_Gas_CCGT | 2050 | 0.2
P_Gas_Engines | 2022 | 0.2
P_Gas_Engines | 2025 | 0.2
P_Gas_Engines | 2030 | 0.2
P_Gas_Engines | 2035 | 0.2
P_Gas_Engines | 2040 | 0.2
P_Gas_Engines | 2045 | 0.2
P_Gas_Engines | 2050 | 0.2
P_Gas_OCGT | 2022 | 0.2
P_Gas_OCGT | 2025 | 0.2
P_Gas_OCGT | 2030 | 0.2
P_Gas_OCGT | 2035 | 0.2
P_Gas_OCGT | 2040 | 0.2
P_Gas_OCGT | 2045 | 0.2
P_Gas_OCGT | 2050 | 0.2
P_Gas_CCS | 2022 | 0.2
P_Gas_CCS | 2025 | 0.2
P_Gas_CCS | 2030 | 0.2
P_Gas_CCS | 2035 | 0.2
P_Gas_CCS | 2040 | 0.2
P_Gas_CCS | 2045 | 0.2
P_Gas_CCS | 2050 | 0.2
P_Nuclear | 2022 | 0.01
P_Nuclear | 2025 | 0.01
P_Nuclear | 2030 | 0.01
P_Nuclear | 2035 | 0.01
P_Nuclear | 2040 | 0.01
P_Nuclear | 2045 | 0.01
P_Nuclear | 2050 | 0.01
P_Oil | 2022 | 0.04
P_Oil | 2025 | 0.04
P_Oil | 2030 | 0.04
P_Oil | 2035 | 0.04
P_Oil | 2040 | 0.04
P_Oil | 2045 | 0.04
P_Oil | 2050 | 0.04
RES_Hydro_Large | 2022 | 0.25
RES_Hydro_Large | 2025 | 0.25
RES_Hydro_Large | 2030 | 0.25
RES_Hydro_Large | 2035 | 0.25
RES_Hydro_Large | 2040 | 0.25
RES_Hydro_Large | 2045 | 0.25
RES_Hydro_Large | 2050 | 0.25
HLI_Biomass | 2022 | 0
HLI_Direct_Electric | 2022 | 0
HLI_Gas_Boiler | 2022 | 0
HLI_H2_Boiler | 2022 | 0
HLI_Hardcoal | 2022 | 0
HLI_Lignite | 2022 | 0
HLR_Biomass | 2022 | 0
HLR_Direct_Electric | 2022 | 0
HLR_Gas_Boiler | 2022 | 0
HLR_H2_Boiler | 2022 | 0
HLR_Hardcoal | 2022 | 0
HLR_Lignite | 2022 | 0
HMI_Biomass | 2022 | 0
HMI_Gas | 2022 | 0
HMI_Gas_CCS | 2022 | 0
HMI_HardCoal | 2022 | 0
HMI_HardCoal_CCS | 2022 | 0
HMI_Oil | 2022 | 0
HMI_Steam_Electric | 2022 | 0
HLI_Biomass | 2025 | 0
HLI_Direct_Electric | 2025 | 0
HLI_Gas_Boiler | 2025 | 0
HLI_H2_Boiler | 2025 | 0
HLI_Hardcoal | 2025 | 0
HLI_Lignite | 2025 | 0
HLR_Biomass | 2025 | 0
HLR_Direct_Electric | 2025 | 0
HLR_Gas_Boiler | 2025 | 0
HLR_H2_Boiler | 2025 | 0
HLR_Hardcoal | 2025 | 0
HLR_Lignite | 2025 | 0
HMI_Biomass | 2025 | 0
HMI_Gas | 2025 | 0
HMI_Gas_CCS | 2025 | 0
HMI_HardCoal | 2025 | 0
HMI_HardCoal_CCS | 2025 | 0
HMI_Oil | 2025 | 0
HMI_Steam_Electric | 2025 | 0
HLI_Biomass | 2030 | 0
HLI_Direct_Electric | 2030 | 0
HLI_Gas_Boiler | 2030 | 0
HLI_H2_Boiler | 2030 | 0
HLI_Hardcoal | 2030 | 0
HLI_Lignite | 2030 | 0
HLR_Biomass | 2030 | 0
HLR_Direct_Electric | 2030 | 0
HLR_Gas_Boiler | 2030 | 0
HLR_H2_Boiler | 2030 | 0
HLR_Hardcoal | 2030 | 0
HLR_Lignite | 2030 | 0
HMI_Biomass | 2030 | 0
HMI_Gas | 2030 | 0
HMI_Gas_CCS | 2030 | 0
HMI_HardCoal | 2030 | 0
HMI_HardCoal_CCS | 2030 | 0
HMI_Oil | 2030 | 0
HMI_Steam_Electric | 2030 | 0
HLI_Biomass | 2035 | 0
HLI_Direct_Electric | 2035 | 0
HLI_Gas_Boiler | 2035 | 0
HLI_H2_Boiler | 2035 | 0
HLI_Hardcoal | 2035 | 0
HLI_Lignite | 2035 | 0
HLR_Biomass | 2035 | 0
HLR_Direct_Electric | 2035 | 0
HLR_Gas_Boiler | 2035 | 0
HLR_H2_Boiler | 2035 | 0
HLR_Hardcoal | 2035 | 0
HLR_Lignite | 2035 | 0
HMI_Biomass | 2035 | 0
HMI_Gas | 2035 | 0
HMI_Gas_CCS | 2035 | 0
HMI_HardCoal | 2035 | 0
HMI_HardCoal_CCS | 2035 | 0
HMI_Oil | 2035 | 0
HMI_Steam_Electric | 2035 | 0
HLI_Biomass | 2040 | 0
HLI_Direct_Electric | 2040 | 0
HLI_Gas_Boiler | 2040 | 0
HLI_H2_Boiler | 2040 | 0
HLI_Hardcoal | 2040 | 0
HLI_Lignite | 2040 | 0
HLR_Biomass | 2040 | 0
HLR_Direct_Electric | 2040 | 0
HLR_Gas_Boiler | 2040 | 0
HLR_H2_Boiler | 2040 | 0
HLR_Hardcoal | 2040 | 0
HLR_Lignite | 2040 | 0
HMI_Biomass | 2040 | 0
HMI_Gas | 2040 | 0
HMI_Gas_CCS | 2040 | 0
HMI_HardCoal | 2040 | 0
HMI_HardCoal_CCS | 2040 | 0
HMI_Oil | 2040 | 0
HMI_Steam_Electric | 2040 | 0
HLI_Biomass | 2045 | 0
HLI_Direct_Electric | 2045 | 0
HLI_Gas_Boiler | 2045 | 0
HLI_H2_Boiler | 2045 | 0
HLI_Hardcoal | 2045 | 0
HLI_Lignite | 2045 | 0
HLR_Biomass | 2045 | 0
HLR_Direct_Electric | 2045 | 0
HLR_Gas_Boiler | 2045 | 0
HLR_H2_Boiler | 2045 | 0
HLR_Hardcoal | 2045 | 0
HLR_Lignite | 2045 | 0
HMI_Biomass | 2045 | 0
HMI_Gas | 2045 | 0
HMI_Gas_CCS | 2045 | 0
HMI_HardCoal | 2045 | 0
HMI_HardCoal_CCS | 2045 | 0
HMI_Oil | 2045 | 0
HMI_Steam_Electric | 2045 | 0
HLI_Biomass | 2050 | 0
HLI_Direct_Electric | 2050 | 0
HLI_Gas_Boiler | 2050 | 0
HLI_H2_Boiler | 2050 | 0
HLI_Hardcoal | 2050 | 0
HLI_Lignite | 2050 | 0
HLR_Biomass | 2050 | 0
HLR_Direct_Electric | 2050 | 0
HLR_Gas_Boiler | 2050 | 0
HLR_H2_Boiler | 2050 | 0
HLR_Hardcoal | 2050 | 0
HLR_Lignite | 2050 | 0
HMI_Biomass | 2050 | 0
HMI_Gas | 2050 | 0
HMI_Gas_CCS | 2050 | 0
HMI_HardCoal | 2050 | 0
HMI_HardCoal_CCS | 2050 | 0
HMI_Oil | 2050 | 0
HMI_Steam_Electric | 2050 | 0

## Par_RegionalAnnualEmissionLimit
Region | Emission | Year | Value
Dakar | CO2 | 2022 | 999999
Dakar | CO2 | 2025 | 999999
Dakar | CO2 | 2030 | 999999
Dakar | CO2 | 2035 | 999999
Dakar | CO2 | 2040 | 999999
Dakar | CO2 | 2045 | 999999
Dakar | CO2 | 2050 | 999999
Diourbel | CO2 | 2022 | 999999
Diourbel | CO2 | 2025 | 999999
Diourbel | CO2 | 2030 | 999999
Diourbel | CO2 | 2035 | 999999
Diourbel | CO2 | 2040 | 999999
Diourbel | CO2 | 2045 | 999999
Diourbel | CO2 | 2050 | 999999
Thies | CO2 | 2022 | 999999
Thies | CO2 | 2025 | 999999
Thies | CO2 | 2030 | 999999
Thies | CO2 | 2035 | 999999
Thies | CO2 | 2040 | 999999
Thies | CO2 | 2045 | 999999
Thies | CO2 | 2050 | 999999
LS | CO2 | 2022 | 999999
LS | CO2 | 2025 | 999999
LS | CO2 | 2030 | 999999
LS | CO2 | 2035 | 999999
LS | CO2 | 2040 | 999999
LS | CO2 | 2045 | 999999
LS | CO2 | 2050 | 999999
FKK | CO2 | 2022 | 999999
FKK | CO2 | 2025 | 999999
FKK | CO2 | 2030 | 999999
FKK | CO2 | 2035 | 999999
FKK | CO2 | 2040 | 999999
FKK | CO2 | 2045 | 999999
FKK | CO2 | 2050 | 999999
ZS | CO2 | 2022 | 999999
ZS | CO2 | 2025 | 999999
ZS | CO2 | 2030 | 999999
ZS | CO2 | 2035 | 999999
ZS | CO2 | 2040 | 999999
ZS | CO2 | 2045 | 999999
ZS | CO2 | 2050 | 999999
MTKK | CO2 | 2022 | 999999
MTKK | CO2 | 2025 | 999999
MTKK | CO2 | 2030 | 999999
MTKK | CO2 | 2035 | 999999
MTKK | CO2 | 2040 | 999999
MTKK | CO2 | 2045 | 999999
MTKK | CO2 | 2050 | 999999

## Par_RegionalCCSLimit
Region | Value

## Par_RegionalBaseYearProduction
Region | Technology | Fuel | Year | Value
Dakar | P_Oil | Power | 2022 | 12.97
Dakar | RES_PV_Utility_Opt | Power | 2022 | 0.007776
Dakar | P_Coal_Hardcoal | Power | 2022 | 1.2263 |  |  | 20.9425 | 21.2702
Diourbel | RES_PV_Utility_Opt | Power | 2022 | 0.1836 |  | 0.6438
FKK | RES_PV_Utility_Opt | Power | 2022 | 0.3096 |  |  |  | 21.27
LS | RES_PV_Utility_Opt | Power | 2022 | 0.1476 |  |  |  | 1.0156
MTKK | RES_Hydro_Large | Power | 2022 | 0.8352 | 1.026 |  |  | 0.010156
MTKK | RES_Hydro_Small | Power | 2022 | 0.91444 | 0.91444
MTKK | P_Oil | Power | 2022 | 0.14137
ZS | P_Oil | Power | 2022 | 0.16333 |  |  | bafing makana/manantali |  | 200
Thies | P_Oil | Power | 2022 | 2.1723 |  |  | felou |  | 60
Thies | RES_PV_Utility_Opt | Power | 2022 | 0.71928 |  |  | gouina |  | 140
Thies | RES_Wind_Onshore_Opt | Power | 2022 | 1.424 |  |  | kayes planifie
Thies | P_Coal_Hardcoal | Power | 2022 | 0.056124
Dakar | HLI_Hardcoal | Heat_Low_Industrial | 2022 | 1.75
Dakar | HMI_HardCoal | Heat_Medium_Industrial | 2022 | 3.75
Dakar | HLI_Biomass | Heat_Low_Industrial | 2022 | 0.1
Dakar | HMI_Biomass | Heat_Medium_Industrial | 2022 | 0.2
Dakar | HLI_Oil_Boiler | Heat_Low_Industrial | 2022 | 0.2
Dakar | HMI_Oil | Heat_Medium_Industrial | 2022 | 0.6
Thies | HLI_HardCoal | Heat_Low_Industrial | 2022 | 1.5475
Thies | HMI_HardCoal | Heat_Medium_Industrial | 2022 | 3.275
Thies | HLI_Biomass | Heat_Low_Industrial | 2022 | 0.1625
Thies | HMI_Biomass | Heat_Medium_Industrial | 2022 | 0.375
Thies | HLI_Oil_Boiler | Heat_Low_Industrial | 2022 | 0.225
Thies | HMI_Oil | Heat_Medium_Industrial | 2022 | 0.6
Diourbel | HLI_HardCoal | Heat_Low_Industrial | 2022 | 0.6
Diourbel | HMI_HardCoal | Heat_Medium_Industrial | 2022 | 0.7
Diourbel | HLI_Biomass | Heat_Low_Industrial | 2022 | 0.25
Diourbel | HMI_Biomass | Heat_Medium_Industrial | 2022 | 0.45
Diourbel | HLI_Oil_Boiler | Heat_Low_Industrial | 2022 | 0.15
Diourbel | HMI_Oil | Heat_Medium_Industrial | 2022 | 0.45
LS | HLI_HardCoal | Heat_Low_Industrial | 2022 | 0.5
LS | HLI_Biomass | Heat_Low_Industrial | 2022 | 0.2
LS | HMI_Biomass | Heat_Medium_Industrial | 2022 | 0.5
LS | HLI_Oil_Boiler | Heat_Low_Industrial | 2022 | 0.19
LS | HMI_Oil | Heat_Medium_Industrial | 2022 | 0.54
FKK | HLI_HardCoal | Heat_Low_Industrial | 2022 | 0.2
FKK | HMI_HardCoal | Heat_Medium_Industrial | 2022 | 0.3
FKK | HLI_Biomass | Heat_Low_Industrial | 2022 | 0.3
FKK | HMI_Biomass | Heat_Medium_Industrial | 2022 | 0.75
FKK | HLI_Oil_Boiler | Heat_Low_Industrial | 2022 | 0.21
FKK | HMI_Oil | Heat_Medium_Industrial | 2022 | 0.46
MTKK | HLI_HardCoal | Heat_Low_Industrial | 2022 | 0.26
MTKK | HMI_HardCoal | Heat_Medium_Industrial | 2022 | 0.45
MTKK | HLI_Biomass | Heat_Low_Industrial | 2022 | 0.2
MTKK | HMI_Biomass | Heat_Medium_Industrial | 2022 | 0.4
MTKK | HLI_Oil_Boiler | Heat_Low_Industrial | 2022 | 0.155
MTKK | HMI_Oil | Heat_Medium_Industrial | 2022 | 0.335
ZS | HLI_HardCoal | Heat_Low_Industrial | 2022 | 0.3
ZS | HMI_HardCoal | Heat_Medium_Industrial | 2022 | 0.2
ZS | HLI_Biomass | Heat_Low_Industrial | 2022 | 0.25
ZS | HMI_Biomass | Heat_Medium_Industrial | 2022 | 0.35
ZS | HLI_Oil_Boiler | Heat_Low_Industrial | 2022 | 0.055
ZS | HMI_Oil | Heat_Medium_Industrial | 2022 | 0.045

## Par_RegionalModelPeriodEmission
Region | Emission | Value

## Par_ReserveMargin
Region | Year | Value
World | 2022 | 0
World | 2025 | 0
World | 2030 | 0
World | 2035 | 0
World | 2040 | 0
World | 2045 | 0
World | 2050 | 0

## Par_ReserveMarginTagFuel
Region | Fuel | Year | Value
World | Power | 2022 | 1
World | Power | 2025 | 1
World | Power | 2030 | 1
World | Power | 2035 | 1
World | Power | 2040 | 1
World | Power | 2045 | 1
World | Power | 2050 | 1

## Par_ReserveMarginTagTechnology
Region | Technology | Year | Value
World | D_Battery_Li-Ion | 2022 | 1
World | D_Battery_Redox | 2022 | 1
World | D_PHS | 2022 | 1
World | D_CAES | 2022 | 1
World | P_Oil | 2022 | 1
World | X_Fuel_Cell | 2022 | 1
World | P_Gas_CCS | 2022 | 1
World | RES_Hydro_Large | 2022 | 1
World | P_H2_OCGT | 2022 | 1
World | P_Gas_CCGT | 2022 | 1
World | P_Gas_Engines | 2022 | 1
World | P_Gas_OCGT | 2022 | 1
World | CHP_Gas_CCGT_Biogas | 2022 | 1
World | CHP_Gas_CCGT_Biogas_CCS | 2022 | 1
World | CHP_Gas_CCGT_Natural | 2022 | 1
World | CHP_Gas_CCGT_Natural_CCS | 2022 | 1
World | CHP_Gas_CCGT_SynGas | 2022 | 1
World | CHP_Hydrogen_FuelCell | 2022 | 1
World | CHP_Oil | 2022 | 1
World | D_Battery_Li-Ion | 2025 | 1
World | D_Battery_Redox | 2025 | 1
World | D_PHS | 2025 | 1
World | D_CAES | 2025 | 1
World | P_Oil | 2025 | 1
World | X_Fuel_Cell | 2025 | 1
World | P_Gas_CCS | 2025 | 1
World | RES_Hydro_Large | 2025 | 1
World | P_H2_OCGT | 2025 | 1
World | P_Gas_CCGT | 2025 | 1
World | P_Gas_Engines | 2025 | 1
World | P_Gas_OCGT | 2025 | 1
World | CHP_Gas_CCGT_Biogas | 2025 | 1
World | CHP_Gas_CCGT_Biogas_CCS | 2025 | 1
World | CHP_Gas_CCGT_Natural | 2025 | 1
World | CHP_Gas_CCGT_Natural_CCS | 2025 | 1
World | CHP_Gas_CCGT_SynGas | 2025 | 1
World | CHP_Hydrogen_FuelCell | 2025 | 1
World | CHP_Oil | 2025 | 1
World | D_Battery_Li-Ion | 2030 | 1
World | D_Battery_Redox | 2030 | 1
World | D_PHS | 2030 | 1
World | D_CAES | 2030 | 1
World | P_Oil | 2030 | 1
World | X_Fuel_Cell | 2030 | 1
World | P_Gas_CCS | 2030 | 1
World | RES_Hydro_Large | 2030 | 1
World | P_H2_OCGT | 2030 | 1
World | P_Gas_CCGT | 2030 | 1
World | P_Gas_Engines | 2030 | 1
World | P_Gas_OCGT | 2030 | 1
World | CHP_Gas_CCGT_Biogas | 2030 | 1
World | CHP_Gas_CCGT_Biogas_CCS | 2030 | 1
World | CHP_Gas_CCGT_Natural | 2030 | 1
World | CHP_Gas_CCGT_Natural_CCS | 2030 | 1
World | CHP_Gas_CCGT_SynGas | 2030 | 1
World | CHP_Hydrogen_FuelCell | 2030 | 1
World | CHP_Oil | 2030 | 1
World | D_Battery_Li-Ion | 2035 | 1
World | D_Battery_Redox | 2035 | 1
World | D_PHS | 2035 | 1
World | D_CAES | 2035 | 1
World | P_Oil | 2035 | 1
World | X_Fuel_Cell | 2035 | 1
World | P_Gas_CCS | 2035 | 1
World | RES_Hydro_Large | 2035 | 1
World | P_H2_OCGT | 2035 | 1
World | P_Gas_CCGT | 2035 | 1
World | P_Gas_Engines | 2035 | 1
World | P_Gas_OCGT | 2035 | 1
World | CHP_Gas_CCGT_Biogas | 2035 | 1
World | CHP_Gas_CCGT_Biogas_CCS | 2035 | 1
World | CHP_Gas_CCGT_Natural | 2035 | 1
World | CHP_Gas_CCGT_Natural_CCS | 2035 | 1
World | CHP_Gas_CCGT_SynGas | 2035 | 1
World | CHP_Hydrogen_FuelCell | 2035 | 1
World | CHP_Oil | 2035 | 1
World | D_Battery_Li-Ion | 2040 | 1
World | D_Battery_Redox | 2040 | 1
World | D_PHS | 2040 | 1
World | D_CAES | 2040 | 1
World | P_Oil | 2040 | 1
World | X_Fuel_Cell | 2040 | 1
World | P_Gas_CCS | 2040 | 1
World | RES_Hydro_Large | 2040 | 1
World | P_H2_OCGT | 2040 | 1
World | P_Gas_CCGT | 2040 | 1
World | P_Gas_Engines | 2040 | 1
World | P_Gas_OCGT | 2040 | 1
World | CHP_Gas_CCGT_Biogas | 2040 | 1
World | CHP_Gas_CCGT_Biogas_CCS | 2040 | 1
World | CHP_Gas_CCGT_Natural | 2040 | 1
World | CHP_Gas_CCGT_Natural_CCS | 2040 | 1
World | CHP_Gas_CCGT_SynGas | 2040 | 1
World | CHP_Hydrogen_FuelCell | 2040 | 1
World | CHP_Oil | 2040 | 1
World | D_Battery_Li-Ion | 2045 | 1
World | D_Battery_Redox | 2045 | 1
World | D_PHS | 2045 | 1
World | D_CAES | 2045 | 1
World | P_Oil | 2045 | 1
World | X_Fuel_Cell | 2045 | 1
World | P_Gas_CCS | 2045 | 1
World | RES_Hydro_Large | 2045 | 1
World | P_H2_OCGT | 2045 | 1
World | P_Gas_CCGT | 2045 | 1
World | P_Gas_Engines | 2045 | 1
World | P_Gas_OCGT | 2045 | 1
World | CHP_Gas_CCGT_Biogas | 2045 | 1
World | CHP_Gas_CCGT_Biogas_CCS | 2045 | 1
World | CHP_Gas_CCGT_Natural | 2045 | 1
World | CHP_Gas_CCGT_Natural_CCS | 2045 | 1
World | CHP_Gas_CCGT_SynGas | 2045 | 1
World | CHP_Hydrogen_FuelCell | 2045 | 1
World | CHP_Oil | 2045 | 1
World | D_Battery_Li-Ion | 2050 | 1
World | D_Battery_Redox | 2050 | 1
World | D_PHS | 2050 | 1
World | D_CAES | 2050 | 1
World | P_Oil | 2050 | 1
World | X_Fuel_Cell | 2050 | 1
World | P_Gas_CCS | 2050 | 1
World | RES_Hydro_Large | 2050 | 1
World | P_H2_OCGT | 2050 | 1
World | P_Gas_CCGT | 2050 | 1
World | P_Gas_Engines | 2050 | 1
World | P_Gas_OCGT | 2050 | 1
World | CHP_Gas_CCGT_Biogas | 2050 | 1
World | CHP_Gas_CCGT_Biogas_CCS | 2050 | 1
World | CHP_Gas_CCGT_Natural | 2050 | 1
World | CHP_Gas_CCGT_Natural_CCS | 2050 | 1
World | CHP_Gas_CCGT_SynGas | 2050 | 1
World | CHP_Hydrogen_FuelCell | 2050 | 1
World | CHP_Oil | 2050 | 1

## Par_ResidualCapacity
Region | Technology | Year | Value
Dakar | PSNG_Rail_Electric | 2022 | 11.9559
Dakar | FRT_Rail_Conv | 2022 | 0.16749
Dakar | FRT_Road_ICE | 2022 | 3.0148
Dakar | FRT_Ship_Conv | 2022 | 0.16749
Dakar | PSNG_Air_Conv | 2022 | 0.87879
Dakar | PSNG_Road_ICE | 2022 | 21.6447
Diourbel | FRT_Rail_Conv | 2022 | 0.059772
Diourbel | FRT_Road_ICE | 2022 | 1.1357
Diourbel | PSNG_Road_ICE | 2022 | 6.1986
Thies | FRT_Rail_Conv | 2022 | 0.049007
Thies | FRT_Road_ICE | 2022 | 0.44107
Thies | PSNG_Road_ICE | 2022 | 9.4032
LS | FRT_Rail_Conv | 2022 | 0.042645
LS | FRT_Road_ICE | 2022 | 0.76761
LS | FRT_Ship_Conv | 2022 | 0.042645
LS | PSNG_Rail_Conv | 2022 | 0.13123
LS | PSNG_Road_ICE | 2022 | 8.6174
FKK | FRT_Rail_Conv | 2022 | 0.021918
FKK | FRT_Road_ICE | 2022 | 0.9644
FKK | FRT_Ship_Conv | 2022 | 0.10959
FKK | PSNG_Rail_Conv | 2022 | 1.3033
FKK | PSNG_Road_ICE | 2022 | 10.3518
ZS | FRT_Road_ICE | 2022 | 0.35734
ZS | FRT_Ship_Conv | 2022 | 0.15315
ZS | PSNG_Air_Conv | 2022 | 0.10372
ZS | PSNG_Road_ICE | 2022 | 5.0306
MTKK | FRT_Rail_Conv | 2022 | 0.065919
MTKK | FRT_Road_ICE | 2022 | 1.2525
MTKK | PSNG_Road_ICE | 2022 | 10.5536
Dakar | PSNG_Rail_Electric | 2025 | 10.7603
Dakar | FRT_Rail_Conv | 2025 | 0.15074
Dakar | FRT_Road_ICE | 2025 | 2.7133
Dakar | FRT_Ship_Conv | 2025 | 0.15074
Dakar | PSNG_Air_Conv | 2025 | 0.79091
Dakar | PSNG_Road_ICE | 2025 | 19.4802
Diourbel | FRT_Rail_Conv | 2025 | 0.053795
Diourbel | FRT_Road_ICE | 2025 | 1.0221
Diourbel | PSNG_Road_ICE | 2025 | 5.5787
Thies | FRT_Rail_Conv | 2025 | 0.044107
Thies | FRT_Road_ICE | 2025 | 0.39696
Thies | PSNG_Road_ICE | 2025 | 8.4629
LS | FRT_Rail_Conv | 2025 | 0.03838
LS | FRT_Road_ICE | 2025 | 0.69085
LS | FRT_Ship_Conv | 2025 | 0.03838
LS | PSNG_Rail_Conv | 2025 | 0.11811
LS | PSNG_Road_ICE | 2025 | 7.7557
FKK | FRT_Rail_Conv | 2025 | 0.019726
FKK | FRT_Road_ICE | 2025 | 0.86796
FKK | FRT_Ship_Conv | 2025 | 0.098631
FKK | PSNG_Rail_Conv | 2025 | 1.1729
FKK | PSNG_Road_ICE | 2025 | 9.3167
ZS | FRT_Road_ICE | 2025 | 0.32161
ZS | FRT_Ship_Conv | 2025 | 0.13783
ZS | PSNG_Air_Conv | 2025 | 0.093352
ZS | PSNG_Road_ICE | 2025 | 4.5276
MTKK | FRT_Rail_Conv | 2025 | 0.059327
MTKK | FRT_Road_ICE | 2025 | 1.1272
MTKK | PSNG_Road_ICE | 2025 | 9.4982
Dakar | PSNG_Rail_Electric | 2030 | 7.1736
Dakar | FRT_Rail_Conv | 2030 | 0.10049
Dakar | FRT_Road_ICE | 2030 | 1.8089
Dakar | FRT_Ship_Conv | 2030 | 0.10049
Dakar | PSNG_Air_Conv | 2030 | 0.52728
Dakar | PSNG_Road_ICE | 2030 | 12.9868
Diourbel | FRT_Rail_Conv | 2030 | 0.035863
Diourbel | FRT_Road_ICE | 2030 | 0.6814
Diourbel | PSNG_Road_ICE | 2030 | 3.7191
Thies | FRT_Rail_Conv | 2030 | 0.029404
Thies | FRT_Road_ICE | 2030 | 0.26464
Thies | PSNG_Road_ICE | 2030 | 5.6419
LS | FRT_Rail_Conv | 2030 | 0.025587
LS | FRT_Road_ICE | 2030 | 0.46056
LS | FRT_Ship_Conv | 2030 | 0.025587
LS | PSNG_Rail_Conv | 2030 | 0.078738
LS | PSNG_Road_ICE | 2030 | 5.1705
FKK | FRT_Rail_Conv | 2030 | 0.013151
FKK | FRT_Road_ICE | 2030 | 0.57864
FKK | FRT_Ship_Conv | 2030 | 0.065754
FKK | PSNG_Rail_Conv | 2030 | 0.78196
FKK | PSNG_Road_ICE | 2030 | 6.2111
ZS | FRT_Road_ICE | 2030 | 0.21441
ZS | FRT_Ship_Conv | 2030 | 0.091889
ZS | PSNG_Air_Conv | 2030 | 0.062235
ZS | PSNG_Road_ICE | 2030 | 3.0184
MTKK | FRT_Rail_Conv | 2030 | 0.039552
MTKK | FRT_Road_ICE | 2030 | 0.75148
MTKK | PSNG_Road_ICE | 2030 | 6.3322
Dakar | PSNG_Rail_Electric | 2035 | 3.5868
Dakar | FRT_Rail_Conv | 2035 | 0.050247
Dakar | FRT_Road_ICE | 2035 | 0.90444
Dakar | FRT_Ship_Conv | 2035 | 0.050247
Dakar | PSNG_Air_Conv | 2035 | 0.26364
Dakar | PSNG_Road_ICE | 2035 | 6.4934
Diourbel | FRT_Rail_Conv | 2035 | 0.017932
Diourbel | FRT_Road_ICE | 2035 | 0.3407
Diourbel | PSNG_Road_ICE | 2035 | 1.8596
Thies | FRT_Rail_Conv | 2035 | 0.014702
Thies | FRT_Road_ICE | 2035 | 0.13232
Thies | PSNG_Road_ICE | 2035 | 2.821
LS | FRT_Rail_Conv | 2035 | 0.012793
LS | FRT_Road_ICE | 2035 | 0.23028
LS | FRT_Ship_Conv | 2035 | 0.012793
LS | PSNG_Rail_Conv | 2035 | 0.039369
LS | PSNG_Road_ICE | 2035 | 2.5852
FKK | FRT_Rail_Conv | 2035 | 0.0065754
FKK | FRT_Road_ICE | 2035 | 0.28932
FKK | FRT_Ship_Conv | 2035 | 0.032877
FKK | PSNG_Rail_Conv | 2035 | 0.39098
FKK | PSNG_Road_ICE | 2035 | 3.1056
ZS | FRT_Road_ICE | 2035 | 0.1072
ZS | FRT_Ship_Conv | 2035 | 0.045944
ZS | PSNG_Air_Conv | 2035 | 0.031117
ZS | PSNG_Road_ICE | 2035 | 1.5092
MTKK | FRT_Rail_Conv | 2035 | 0.019776
MTKK | FRT_Road_ICE | 2035 | 0.37574
MTKK | PSNG_Road_ICE | 2035 | 3.1661
Dakar | HLI_Biomass | 2022 | 0.0044653
Dakar | HLI_Hardcoal | 2022 | 0.068127
Dakar | HLI_Oil_Boiler | 2022 | 0.017676
Dakar | HMI_Oil | 2022 | 0.048042
Dakar | HMI_HardCoal | 2022 | 0.14561
Dakar | HMI_Biomass | 2022 | 0.0089305
Diourbel | HLI_Biomass | 2022 | 0.011163
Diourbel | HLI_Hardcoal | 2022 | 0.023297
Diourbel | HLI_Oil_Boiler | 2022 | 0.019415
Diourbel | HMI_Oil | 2022 | 0.039127
Diourbel | HMI_HardCoal | 2022 | 0.02718
Diourbel | HMI_Biomass | 2022 | 0.020094
Thies | HLI_Biomass | 2022 | 0.007256
Thies | HLI_Hardcoal | 2022 | 0.060122
Thies | HLI_Oil_Boiler | 2022 | 0.022408
Thies | HMI_Oil | 2022 | 0.055096
Thies | HMI_HardCoal | 2022 | 0.12716
Thies | HMI_Biomass | 2022 | 0.016745
LS | HLI_Biomass | 2022 | 0.0089305
LS | HLI_Hardcoal | 2022 | 0.019414
LS | HLI_Oil_Boiler | 2022 | 0.019604
LS | HMI_Oil | 2022 | 0.042108
LS | HMI_Biomass | 2022 | 0.022326
FKK | HLI_Biomass | 2022 | 0.013396
FKK | HLI_Hardcoal | 2022 | 0.0077657
FKK | HLI_Oil_Boiler | 2022 | 0.020451
FKK | HMI_Oil | 2022 | 0.045803
FKK | HMI_HardCoal | 2022 | 0.011648
FKK | HMI_Biomass | 2022 | 0.033489
ZS | HLI_Biomass | 2022 | 0.011163
ZS | HLI_Hardcoal | 2022 | 0.012036
ZS | HLI_Oil_Boiler | 2022 | 0.0093954
ZS | HMI_Oil | 2022 | 0.0081935
ZS | HMI_HardCoal | 2022 | 0.0077657
ZS | HMI_Biomass | 2022 | 0.016798
MTKK | HLI_Biomass | 2022 | 0.0089305
MTKK | HLI_Hardcoal | 2022 | 0.010095
MTKK | HLI_Oil_Boiler | 2022 | 0.017563
MTKK | HMI_Oil | 2022 | 0.035463
MTKK | HMI_HardCoal | 2022 | 0.017473
MTKK | HMI_Biomass | 2022 | 0.017861
Dakar | HLI_Biomass | 2025 | 0.0040187
Dakar | HLI_Hardcoal | 2025 | 0.061314
Dakar | HLI_Oil_Boiler | 2025 | 0.015909
Dakar | HMI_Oil | 2025 | 0.043237
Dakar | HMI_HardCoal | 2025 | 0.13105
Dakar | HMI_Biomass | 2025 | 0.0080375
Diourbel | HLI_Biomass | 2025 | 0.010047
Diourbel | HLI_Hardcoal | 2025 | 0.020967
Diourbel | HLI_Oil_Boiler | 2025 | 0.017473
Diourbel | HMI_Oil | 2025 | 0.035215
Diourbel | HMI_HardCoal | 2025 | 0.024462
Diourbel | HMI_Biomass | 2025 | 0.018084
Thies | HLI_Biomass | 2025 | 0.0065304
Thies | HLI_Hardcoal | 2025 | 0.05411
Thies | HLI_Oil_Boiler | 2025 | 0.020167
Thies | HMI_Oil | 2025 | 0.049586
Thies | HMI_HardCoal | 2025 | 0.11445
Thies | HMI_Biomass | 2025 | 0.01507
LS | HLI_Biomass | 2025 | 0.0080375
LS | HLI_Hardcoal | 2025 | 0.017473
LS | HLI_Oil_Boiler | 2025 | 0.017643
LS | HMI_Oil | 2025 | 0.037897
LS | HMI_Biomass | 2025 | 0.020094
FKK | HLI_Biomass | 2025 | 0.012056
FKK | HLI_Hardcoal | 2025 | 0.0069891
FKK | HLI_Oil_Boiler | 2025 | 0.018406
FKK | HMI_Oil | 2025 | 0.041223
FKK | HMI_HardCoal | 2025 | 0.010484
FKK | HMI_Biomass | 2025 | 0.03014
ZS | HLI_Biomass | 2025 | 0.010047
ZS | HLI_Hardcoal | 2025 | 0.010832
ZS | HLI_Oil_Boiler | 2025 | 0.0084559
ZS | HMI_Oil | 2025 | 0.0073741
ZS | HMI_HardCoal | 2025 | 0.0069891
ZS | HMI_Biomass | 2025 | 0.015118
MTKK | HLI_Biomass | 2025 | 0.0080375
MTKK | HLI_Hardcoal | 2025 | 0.0090858
MTKK | HLI_Oil_Boiler | 2025 | 0.015806
MTKK | HMI_Oil | 2025 | 0.031917
MTKK | HMI_HardCoal | 2025 | 0.015725
MTKK | HMI_Biomass | 2025 | 0.016075
Dakar | HLI_Biomass | 2030 | 0.0026792
Dakar | HLI_Hardcoal | 2030 | 0.040876
Dakar | HLI_Oil_Boiler | 2030 | 0.010606
Dakar | HMI_Oil | 2030 | 0.028825
Dakar | HMI_HardCoal | 2030 | 0.087364
Dakar | HMI_Biomass | 2030 | 0.0053583
Diourbel | HLI_Biomass | 2030 | 0.0066979
Diourbel | HLI_Hardcoal | 2030 | 0.013978
Diourbel | HLI_Oil_Boiler | 2030 | 0.011649
Diourbel | HMI_Oil | 2030 | 0.023476
Diourbel | HMI_HardCoal | 2030 | 0.016308
Diourbel | HMI_Biomass | 2030 | 0.012056
Thies | HLI_Biomass | 2030 | 0.0043536
Thies | HLI_Hardcoal | 2030 | 0.036073
Thies | HLI_Oil_Boiler | 2030 | 0.013445
Thies | HMI_Oil | 2030 | 0.033057
Thies | HMI_HardCoal | 2030 | 0.076298
Thies | HMI_Biomass | 2030 | 0.010047
LS | HLI_Biomass | 2030 | 0.0053583
LS | HLI_Hardcoal | 2030 | 0.011648
LS | HLI_Oil_Boiler | 2030 | 0.011762
LS | HMI_Oil | 2030 | 0.025265
LS | HMI_Biomass | 2030 | 0.013396
FKK | HLI_Biomass | 2030 | 0.0080375
FKK | HLI_Hardcoal | 2030 | 0.0046594
FKK | HLI_Oil_Boiler | 2030 | 0.012271
FKK | HMI_Oil | 2030 | 0.027482
FKK | HMI_HardCoal | 2030 | 0.0069891
FKK | HMI_Biomass | 2030 | 0.020094
ZS | HLI_Biomass | 2030 | 0.0066979
ZS | HLI_Hardcoal | 2030 | 0.0072214
ZS | HLI_Oil_Boiler | 2030 | 0.0056373
ZS | HMI_Oil | 2030 | 0.0049161
ZS | HMI_HardCoal | 2030 | 0.0046594
ZS | HMI_Biomass | 2030 | 0.010079
MTKK | HLI_Biomass | 2030 | 0.0053583
MTKK | HLI_Hardcoal | 2030 | 0.0060572
MTKK | HLI_Oil_Boiler | 2030 | 0.010538
MTKK | HMI_Oil | 2030 | 0.021278
MTKK | HMI_HardCoal | 2030 | 0.010484
MTKK | HMI_Biomass | 2030 | 0.010717
Dakar | HLI_Biomass | 2035 | 0.0013396
Dakar | HLI_Hardcoal | 2035 | 0.020438
Dakar | HLI_Oil_Boiler | 2035 | 0.0053029
Dakar | HMI_Oil | 2035 | 0.014412
Dakar | HMI_HardCoal | 2035 | 0.043682
Dakar | HMI_Biomass | 2035 | 0.0026792
Diourbel | HLI_Biomass | 2035 | 0.0033489
Diourbel | HLI_Hardcoal | 2035 | 0.0069891
Diourbel | HLI_Oil_Boiler | 2035 | 0.0058244
Diourbel | HMI_Oil | 2035 | 0.011738
Diourbel | HMI_HardCoal | 2035 | 0.0081539
Diourbel | HMI_Biomass | 2035 | 0.0060281
Thies | HLI_Biomass | 2035 | 0.0021768
Thies | HLI_Hardcoal | 2035 | 0.018037
Thies | HLI_Oil_Boiler | 2035 | 0.0067225
Thies | HMI_Oil | 2035 | 0.016529
Thies | HMI_HardCoal | 2035 | 0.038149
Thies | HMI_Biomass | 2035 | 0.0050234
LS | HLI_Biomass | 2035 | 0.0026792
LS | HLI_Hardcoal | 2035 | 0.0058242
LS | HLI_Oil_Boiler | 2035 | 0.0058811
LS | HMI_Oil | 2035 | 0.012632
LS | HMI_Biomass | 2035 | 0.0066979
FKK | HLI_Biomass | 2035 | 0.0040187
FKK | HLI_Hardcoal | 2035 | 0.0023297
FKK | HLI_Oil_Boiler | 2035 | 0.0061353
FKK | HMI_Oil | 2035 | 0.013741
FKK | HMI_HardCoal | 2035 | 0.0034945
FKK | HMI_Biomass | 2035 | 0.010047
ZS | HLI_Biomass | 2035 | 0.0033489
ZS | HLI_Hardcoal | 2035 | 0.0036107
ZS | HLI_Oil_Boiler | 2035 | 0.0028186
ZS | HMI_Oil | 2035 | 0.002458
ZS | HMI_HardCoal | 2035 | 0.0023297
ZS | HMI_Biomass | 2035 | 0.0050395
MTKK | HLI_Biomass | 2035 | 0.0026792
MTKK | HLI_Hardcoal | 2035 | 0.0030286
MTKK | HLI_Oil_Boiler | 2035 | 0.0052688
MTKK | HMI_Oil | 2035 | 0.010639
MTKK | HMI_HardCoal | 2035 | 0.0052418
MTKK | HMI_Biomass | 2035 | 0.0053583
Dakar | P_Oil | 2022 | 0.9065 | 0.4GW remplacer par gaz
Dakar | RES_PV_Utility_Opt | 2022 | 0.002 | 0.1
Dakar | P_Coal_Hardcoal | 2022 | 0.125
Diourbel | RES_PV_Utility_Opt | 2022 | 0.03 |  | Dakar | P_Oil | 2022 | 0.45
FKK | RES_PV_Utility_Opt | 2022 | 0.056 |  | Dakar | P_Coal_Hardcoal | 2022 | 0.15
LS | RES_PV_Utility_Opt | 2022 | 0.025 | 0.03 | Dakar | RES_PV_Utility_Opt | 2022 | 0.05
MTKK | RES_Hydro_Large | 2022 | 0.2 |  | Diourbel | RES_PV_Utility_Opt | 2022 | 0.1
MTKK | P_Oil | 2022 | 0.01387 | 0.02 | Thies | P_Coal_Hardcoal | 2022 | 0.025
ZS | P_Oil | 2022 | 0.012 | 0.02 | Thies | P_Oil | 2022 | 0.083
Thies | P_Oil | 2022 | 0.235 | 0.135 disparait apres 2022 remplacer par gas | Thies | RES_PV_Utility_Opt | 2022 | 0.2
Thies | RES_PV_Utility_Opt | 2022 | 0.1245 |  | Thies | RES_Wind_Onshore_Opt | 2022 | 0.3
Thies | RES_Wind_Onshore_Opt | 2022 | 0.1587 |  | LS | RES_PV_Utility_Opt | 2022 | 0.15
Thies | P_Coal_Hardcoal | 2022 | 0.02 |  | FKK | RES_PV_Utility_Opt | 2022 | 0.15
Dakar | P_Oil | 2025 | 0.5065 |  | ZS | P_Oil | 2022 | 0.02
Dakar | RES_PV_Utility_Opt | 2025 | 0.002 |  | MTKK | RES_Hydro_Large | 2022 | 0.15
Dakar | P_Coal_Hardcoal | 2025 | 0.125 |  | MTKK | P_Oil | 2022 | 0.02
Diourbel | RES_PV_Utility_Opt | 2025 | 0.03
FKK | RES_PV_Utility_Opt | 2025 | 0.056
LS | RES_PV_Utility_Opt | 2025 | 0.025
MTKK | RES_Hydro_Large | 2025 | 0.2
MTKK | P_Oil | 2025 | 0.01387
ZS | P_Oil | 2025 | 0.012
Thies | P_Oil | 2025 | 0.1
Thies | RES_PV_Utility_Opt | 2025 | 0.1245
Thies | RES_Wind_Onshore_Opt | 2025 | 0.1587
Thies | P_Coal_Hardcoal | 2025 | 0.02
Dakar | P_Oil | 2030 | 0.5065
Dakar | RES_PV_Utility_Opt | 2030 | 0.002
Diourbel | RES_PV_Utility_Opt | 2030 | 0.03
FKK | RES_PV_Utility_Opt | 2030 | 0.056
LS | RES_PV_Utility_Opt | 2030 | 0.025
MTKK | RES_Hydro_Large | 2030 | 0.2
MTKK | P_Oil | 2030 | 0.01387
ZS | P_Oil | 2030 | 0.012
Thies | P_Oil | 2030 | 0.1
Thies | RES_PV_Utility_Opt | 2030 | 0.1245
Thies | RES_Wind_Onshore_Opt | 2030 | 0.1587
Dakar | P_Oil | 2035 | 0.5065
Dakar | RES_PV_Utility_Opt | 2035 | 0.002
Diourbel | RES_PV_Utility_Opt | 2035 | 0.03
FKK | RES_PV_Utility_Opt | 2035 | 0.056
LS | RES_PV_Utility_Opt | 2035 | 0.025
MTKK | RES_Hydro_Large | 2035 | 0.2
Thies | RES_PV_Utility_Opt | 2035 | 0.1245
Thies | RES_Wind_Onshore_Opt | 2035 | 0.1587
Dakar | RES_PV_Utility_Opt | 2040 | 0.002
Diourbel | RES_PV_Utility_Opt | 2040 | 0.03
FKK | RES_PV_Utility_Opt | 2040 | 0.056
LS | RES_PV_Utility_Opt | 2040 | 0.025
MTKK | RES_Hydro_Large | 2040 | 0.2
Thies | RES_PV_Utility_Opt | 2040 | 0.1245
Thies | RES_Wind_Onshore_Opt | 2040 | 0.1587
MTKK | RES_Hydro_Small | 2022 | 0.2
MTKK | RES_Hydro_Small | 2025 | 0.2
MTKK | RES_Hydro_Small | 2030 | 0.2
MTKK | RES_Hydro_Small | 2035 | 0.2
MTKK | RES_Hydro_Small | 2040 | 0.2
MTKK | RES_Hydro_Small | 2030 | 0.2
MTKK | RES_Hydro_Small | 2035 | 0.2
MTKK | RES_Hydro_Small | 2040 | 0.2
ZS | P_Oil | 2040 | 0.02
Thies | P_Oil | 2040 | 0.1
Thies | RES_PV_Utility_Opt | 2040 | 0.1245
Thies | RES_Wind_Onshore_Opt | 2040 | 0.1587
Thies | P_Coal_Hardcoal | 2040 | 0.02
MTKK | RES_Hydro_Small | 2022 | 0.2
MTKK | RES_Hydro_Small | 2025 | 0.2
MTKK | RES_Hydro_Small | 2030 | 0.2
MTKK | RES_Hydro_Small | 2035 | 0.2
MTKK | RES_Hydro_Small | 2040 | 0.2

## Par_ResidualStorageCapacity
Region | Storage | Year | Value

## Par_SelfSufficiency
Region | Fuel | Year | Value

## Par_SocialDiscountRate
Region | Value

## Par_SpecifiedAnnualDemand
Region | Fuel | Year | Value |  |  |  |  | Dakar | Power | Demand | Power | Power_Demand | PJ | NZ | 2022 | 10.6328
Dakar | Power | 2022 | 10.8528 |  |  |  |  | Thies | Power | Demand | Power | Power_Demand | PJ | NZ | 2022 | 2.6934
Thies | Power | 2022 | 2.6934 |  |  |  |  | Diourbel | Power | Demand | Power | Power_Demand | PJ | NZ | 2022 | 1.4122
Diourbel | Power | 2022 | 1.4122 |  |  |  |  | LS | Power | Demand | Power | Power_Demand | PJ | NZ | 2022 | 1.336
LS | Power | 2022 | 1.296 |  |  |  |  | FKK | Power | Demand | Power | Power_Demand | PJ | NZ | 2022 | 2.1937
FKK | Power | 2022 | 2.1787 |  |  |  |  | ZS | Power | Demand | Power | Power_Demand | PJ | NZ | 2022 | 0.79814
ZS | Power | 2022 | 0.79814 |  |  |  |  | MTKK | Power | Demand | Power | Power_Demand | PJ | NZ | 2022 | 1.8392
MTKK | Power | 2022 | 1.8392 |  |  |  |  | Dakar | Power | Demand | Power | Power_Demand | PJ | NZ | 2025 | 14.1199
Dakar | Power | 2025 | 14.1199 |  |  |  |  | Thies | Power | Demand | Power | Power_Demand | PJ | NZ | 2025 | 4.7656
Thies | Power | 2025 | 4.7656 |  |  |  |  | Diourbel | Power | Demand | Power | Power_Demand | PJ | NZ | 2025 | 1.6127
Diourbel | Power | 2025 | 1.6127 |  |  |  |  | LS | Power | Demand | Power | Power_Demand | PJ | NZ | 2025 | 1.118
LS | Power | 2025 | 1.118 |  |  |  |  | FKK | Power | Demand | Power | Power_Demand | PJ | NZ | 2025 | 1.7593
FKK | Power | 2025 | 1.7593 |  |  |  |  | ZS | Power | Demand | Power | Power_Demand | PJ | NZ | 2025 | 1.1008
ZS | Power | 2025 | 1.1008 |  |  |  |  | MTKK | Power | Demand | Power | Power_Demand | PJ | NZ | 2025 | 1.7598
MTKK | Power | 2025 | 1.7598 |  |  |  |  | Dakar | Power | Demand | Power | Power_Demand | PJ | NZ | 2030 | 17.8547
Dakar | Power | 2030 | 17.8547 |  |  |  |  | Thies | Power | Demand | Power | Power_Demand | PJ | NZ | 2030 | 6.0261
Thies | Power | 2030 | 6.0261 |  |  |  |  | Diourbel | Power | Demand | Power | Power_Demand | PJ | NZ | 2030 | 2.0393
Diourbel | Power | 2030 | 2.0393 |  |  |  |  | LS | Power | Demand | Power | Power_Demand | PJ | NZ | 2030 | 1.4137
LS | Power | 2030 | 1.4137 | Année | BAU (GWh) | ID (GWh) | FD (GWh) | FKK | Power | Demand | Power | Power_Demand | PJ | NZ | 2030 | 2.2247
FKK | Power | 2030 | 2.2247 | 2025 | 7288 | 7506 | 7433.5 | ZS | Power | Demand | Power | Power_Demand | PJ | NZ | 2030 | 1.392
ZS | Power | 2030 | 1.392 | 2030 | 9216 | 9953 | 9547.3 | MTKK | Power | Demand | Power | Power_Demand | PJ | NZ | 2030 | 2.2253
MTKK | Power | 2030 | 2.2253 | 2035 | 11143 | 12592 | 11722.7 | Dakar | Power | Demand | Power | Power_Demand | PJ | NZ | 2035 | 21.5898
Dakar | Power | 2035 | 21.5898 | 2040 | 13071 | 15424 | 13959.9 | Thies | Power | Demand | Power | Power_Demand | PJ | NZ | 2035 | 7.2867
Thies | Power | 2035 | 7.2867 | 2045 | 14999 | 17849 | 16258.7 | Diourbel | Power | Demand | Power | Power_Demand | PJ | NZ | 2035 | 2.4659
Diourbel | Power | 2035 | 2.4659 | 2050 | 16927 | 20312 | 18619.2 | LS | Power | Demand | Power | Power_Demand | PJ | NZ | 2035 | 1.7094
LS | Power | 2035 | 1.7094 |  |  |  |  | FKK | Power | Demand | Power | Power_Demand | PJ | NZ | 2035 | 2.6901
FKK | Power | 2035 | 2.6901 |  |  |  |  | ZS | Power | Demand | Power | Power_Demand | PJ | NZ | 2035 | 1.6832
ZS | Power | 2035 | 1.6832 | Année | BAU (GWh) | Facteur FD | FD(GWh) | MTKK | Power | Demand | Power | Power_Demand | PJ | NZ | 2035 | 2.6908
MTKK | Power | 2035 | 2.6908 | 2025 | 7 287,8 | +2,0 % | 7433.5 | Dakar | Power | Demand | Power | Power_Demand | PJ | NZ | 2040 | 25.3246
Dakar | Power | 2040 | 25.3246 | 2030 | 9 215,5 | +3,6 % | 9547.3 | Thies | Power | Demand | Power | Power_Demand | PJ | NZ | 2040 | 8.5473
Thies | Power | 2040 | 8.5473 | 2035 | 11 143,3 | +5,2 % | 11722.7 | Diourbel | Power | Demand | Power | Power_Demand | PJ | NZ | 2040 | 2.8925
Diourbel | Power | 2040 | 2.8925 | 2040 | 13 071,0 | +6,8 % | 13959.9 | LS | Power | Demand | Power | Power_Demand | PJ | NZ | 2040 | 2.0051
LS | Power | 2040 | 2.0051 | 2045 | 14 998,8 | +8,4 % | 16258.7 | FKK | Power | Demand | Power | Power_Demand | PJ | NZ | 2040 | 3.1554
FKK | Power | 2040 | 3.1554 | 2050 | 16 926,6 | +10,0 % | 18619.2 | ZS | Power | Demand | Power | Power_Demand | PJ | NZ | 2040 | 1.9744
ZS | Power | 2040 | 1.9744 |  |  |  |  | MTKK | Power | Demand | Power | Power_Demand | PJ | NZ | 2040 | 3.1563
MTKK | Power | 2040 | 3.1563 | power | BAU |  |  | Dakar | Power | Demand | Power | Power_Demand | PJ | NZ | 2045 | 29.0597
Dakar | Power | 2045 | 29.0597 | Year | Region | PJ |  | Thies | Power | Demand | Power | Power_Demand | PJ | NZ | 2045 | 9.8079
Thies | Power | 2045 | 9.8079 | 2025 | Dakar | 14.1199 |  | Diourbel | Power | Demand | Power | Power_Demand | PJ | NZ | 2045 | 3.3191
Diourbel | Power | 2045 | 3.3191 | 2025 | Thies | 4.7656 |  | LS | Power | Demand | Power | Power_Demand | PJ | NZ | 2045 | 2.3008
LS | Power | 2045 | 2.3008 | 2025 | Diourbel | 1.6127 |  | FKK | Power | Demand | Power | Power_Demand | PJ | NZ | 2045 | 3.6208
FKK | Power | 2045 | 3.6208 | 2025 | LS | 1.118 |  | ZS | Power | Demand | Power | Power_Demand | PJ | NZ | 2045 | 2.2655
ZS | Power | 2045 | 2.2655 | 2025 | FKK | 1.7593 |  | MTKK | Power | Demand | Power | Power_Demand | PJ | NZ | 2045 | 3.6218
MTKK | Power | 2045 | 3.6218 | 2025 | ZS | 1.1008 |  | Dakar | Power | Demand | Power | Power_Demand | PJ | NZ | 2050 | 32.7947
Dakar | Power | 2050 | 32.7947 | 2025 | MTKK | 1.7598 |  | Thies | Power | Demand | Power | Power_Demand | PJ | NZ | 2050 | 11.0685
Thies | Power | 2050 | 11.0685 | 2030 | Dakar | 17.8547 |  | Diourbel | Power | Demand | Power | Power_Demand | PJ | NZ | 2050 | 3.7457
Diourbel | Power | 2050 | 3.7457 | 2030 | Thies | 6.0261 |  | LS | Power | Demand | Power | Power_Demand | PJ | NZ | 2050 | 2.5965
LS | Power | 2050 | 2.5965 | 2030 | Diourbel | 2.0393 |  | FKK | Power | Demand | Power | Power_Demand | PJ | NZ | 2050 | 4.0862
FKK | Power | 2050 | 4.0862 | 2030 | LS | 1.4137 |  | ZS | Power | Demand | Power | Power_Demand | PJ | NZ | 2050 | 2.5567
ZS | Power | 2050 | 2.5567 | 2030 | FKK | 2.2247 |  | MTKK | Power | Demand | Power | Power_Demand | PJ | NZ | 2050 | 4.0873
MTKK | Power | 2050 | 4.0873 | 2030 | ZS | 1.392 |  | Dakar | Transportation | Demand | Mobility_Passenger | Passenger_Demand | billion km | NZ | 2022 | 9.6612
Dakar | Mobility_Passenger | 2022 | 9.6612 | 2030 | MTKK | 2.2253 |  | Diourbel | Transportation | Demand | Mobility_Passenger | Passenger_Demand | billion km | NZ | 2022 | 2.1008
Diourbel | Mobility_Passenger | 2022 | 2.1008 | 2035 | Dakar | 21.5898 |  | Thies | Transportation | Demand | Mobility_Passenger | Passenger_Demand | billion km | NZ | 2022 | 3.8418
Thies | Mobility_Passenger | 2022 | 3.8418 | 2035 | Thies | 7.2867 |  | LS | Transportation | Demand | Mobility_Passenger | Passenger_Demand | billion km | NZ | 2022 | 3.2281
LS | Mobility_Passenger | 2022 | 3.2281 | 2035 | Diourbel | 2.4659 |  | FKK | Transportation | Demand | Mobility_Passenger | Passenger_Demand | billion km | NZ | 2022 | 3.7416
FKK | Mobility_Passenger | 2022 | 3.7416 | 2035 | LS | 1.7094 |  | ZS | Transportation | Demand | Mobility_Passenger | Passenger_Demand | billion km | NZ | 2022 | 1.9136
ZS | Mobility_Passenger | 2022 | 1.9136 | 2035 | FKK | 2.6901 |  | MTKK | Transportation | Demand | Mobility_Passenger | Passenger_Demand | billion km | NZ | 2022 | 3.541
MTKK | Mobility_Passenger | 2022 | 3.541 | 2035 | ZS | 1.6832 |  | Dakar | Transportation | Demand | Mobility_Passenger | Passenger_Demand | billion km | NZ | 2025 | 11.345
Dakar | Mobility_Passenger | 2025 | 11.345 | 2035 | MTKK | 2.6908 |  | Diourbel | Transportation | Demand | Mobility_Passenger | Passenger_Demand | billion km | NZ | 2025 | 2.467
Diourbel | Mobility_Passenger | 2025 | 2.467 | 2040 | Dakar | 25.3246 |  | Thies | Transportation | Demand | Mobility_Passenger | Passenger_Demand | billion km | NZ | 2025 | 4.511
Thies | Mobility_Passenger | 2025 | 4.511 | 2040 | Thies | 8.5473 |  | LS | Transportation | Demand | Mobility_Passenger | Passenger_Demand | billion km | NZ | 2025 | 3.791
LS | Mobility_Passenger | 2025 | 3.791 | 2040 | Diourbel | 2.8925 |  | FKK | Transportation | Demand | Mobility_Passenger | Passenger_Demand | billion km | NZ | 2025 | 4.394
FKK | Mobility_Passenger | 2025 | 4.394 | 2040 | LS | 2.0051 |  | ZS | Transportation | Demand | Mobility_Passenger | Passenger_Demand | billion km | NZ | 2025 | 2.247
ZS | Mobility_Passenger | 2025 | 2.247 | 2040 | FKK | 3.1554 |  | MTKK | Transportation | Demand | Mobility_Passenger | Passenger_Demand | billion km | NZ | 2025 | 4.158
MTKK | Mobility_Passenger | 2025 | 4.158 | 2040 | ZS | 1.9744 |  | Dakar | Transportation | Demand | Mobility_Passenger | Passenger_Demand | billion km | NZ | 2030 | 14.827
Dakar | Mobility_Passenger | 2030 | 14.827 | 2040 | MTKK | 3.1563 |  | Diourbel | Transportation | Demand | Mobility_Passenger | Passenger_Demand | billion km | NZ | 2030 | 3.224
Diourbel | Mobility_Passenger | 2030 | 3.224 | 2045 | Dakar | 29.0597 |  | Thies | Transportation | Demand | Mobility_Passenger | Passenger_Demand | billion km | NZ | 2030 | 5.896
Thies | Mobility_Passenger | 2030 | 5.896 | 2045 | Thies | 9.8079 |  | LS | Transportation | Demand | Mobility_Passenger | Passenger_Demand | billion km | NZ | 2030 | 4.954
LS | Mobility_Passenger | 2030 | 4.954 | 2045 | Diourbel | 3.3191 |  | FKK | Transportation | Demand | Mobility_Passenger | Passenger_Demand | billion km | NZ | 2030 | 5.742
FKK | Mobility_Passenger | 2030 | 5.742 | 2045 | LS | 2.3008 |  | ZS | Transportation | Demand | Mobility_Passenger | Passenger_Demand | billion km | NZ | 2030 | 2.937
ZS | Mobility_Passenger | 2030 | 2.937 | 2045 | FKK | 3.6208 |  | MTKK | Transportation | Demand | Mobility_Passenger | Passenger_Demand | billion km | NZ | 2030 | 5.434
MTKK | Mobility_Passenger | 2030 | 5.434 | 2045 | ZS | 2.2655 |  | Dakar | Transportation | Demand | Mobility_Passenger | Passenger_Demand | billion km | NZ | 2035 | 19.378
Dakar | Mobility_Passenger | 2035 | 19.378 | 2045 | MTKK | 3.6218 |  | Diourbel | Transportation | Demand | Mobility_Passenger | Passenger_Demand | billion km | NZ | 2035 | 4.214
Diourbel | Mobility_Passenger | 2035 | 4.214 | 2050 | Dakar | 32.7947 |  | Thies | Transportation | Demand | Mobility_Passenger | Passenger_Demand | billion km | NZ | 2035 | 7.706
Thies | Mobility_Passenger | 2035 | 7.706 | 2050 | Thies | 11.0685 |  | LS | Transportation | Demand | Mobility_Passenger | Passenger_Demand | billion km | NZ | 2035 | 6.475
LS | Mobility_Passenger | 2035 | 6.475 | 2050 | Diourbel | 3.7457 |  | FKK | Transportation | Demand | Mobility_Passenger | Passenger_Demand | billion km | NZ | 2035 | 7.505
FKK | Mobility_Passenger | 2035 | 7.505 | 2050 | LS | 2.5965 |  | ZS | Transportation | Demand | Mobility_Passenger | Passenger_Demand | billion km | NZ | 2035 | 3.838
ZS | Mobility_Passenger | 2035 | 3.838 | 2050 | FKK | 4.0862 |  | MTKK | Transportation | Demand | Mobility_Passenger | Passenger_Demand | billion km | NZ | 2035 | 7.102
MTKK | Mobility_Passenger | 2035 | 7.102 | 2050 | ZS | 2.5567 |  | Dakar | Transportation | Demand | Mobility_Passenger | Passenger_Demand | billion km | NZ | 2040 | 25.326
Dakar | Mobility_Passenger | 2040 | 25.326 | 2050 | MTKK | 4.0873 |  | Diourbel | Transportation | Demand | Mobility_Passenger | Passenger_Demand | billion km | NZ | 2040 | 5.507
Diourbel | Mobility_Passenger | 2040 | 5.507 |  | Scénario ID – Demande passagers par région (PJ) |  |  | Thies | Transportation | Demand | Mobility_Passenger | Passenger_Demand | billion km | NZ | 2040 | 10.071
Thies | Mobility_Passenger | 2040 | 10.071 |  | Taux : +4,5 % / an appliqué directement. |  |  | LS | Transportation | Demand | Mobility_Passenger | Passenger_Demand | billion km | NZ | 2040 | 8.462
LS | Mobility_Passenger | 2040 | 8.462 | Région \ Année | 2025 | 2030 | 2035 | FKK | Transportation | Demand | Mobility_Passenger | Passenger_Demand | billion km | NZ | 2040 | 9.808
FKK | Mobility_Passenger | 2040 | 9.808 | Dakar | 11.345 | 14.827 | 19.378 | ZS | Transportation | Demand | Mobility_Passenger | Passenger_Demand | billion km | NZ | 2040 | 5.016
ZS | Mobility_Passenger | 2040 | 5.016 | Diourbel | 2.467 | 3.224 | 4.214 | MTKK | Transportation | Demand | Mobility_Passenger | Passenger_Demand | billion km | NZ | 2040 | 9.283
MTKK | Mobility_Passenger | 2040 | 9.283 | Thies | 4.511 | 5.896 | 7.706 | Dakar | Transportation | Demand | Mobility_Passenger | Passenger_Demand | billion km | NZ | 2045 | 33.101
Dakar | Mobility_Passenger | 2045 | 33.101 | LS | 3.791 | 4.954 | 6.475 | Diourbel | Transportation | Demand | Mobility_Passenger | Passenger_Demand | billion km | NZ | 2045 | 7.198
Diourbel | Mobility_Passenger | 2045 | 7.198 | FKK | 4.394 | 5.742 | 7.505 | Thies | Transportation | Demand | Mobility_Passenger | Passenger_Demand | billion km | NZ | 2045 | 13.163
Thies | Mobility_Passenger | 2045 | 13.163 | ZS | 2.247 | 2.937 | 3.838 | LS | Transportation | Demand | Mobility_Passenger | Passenger_Demand | billion km | NZ | 2045 | 11.06
LS | Mobility_Passenger | 2045 | 11.06 | MTKK | 4.158 | 5.434 | 7.102 | FKK | Transportation | Demand | Mobility_Passenger | Passenger_Demand | billion km | NZ | 2045 | 12.819
FKK | Mobility_Passenger | 2045 | 12.819 |  |  |  |  | ZS | Transportation | Demand | Mobility_Passenger | Passenger_Demand | billion km | NZ | 2045 | 6.556
ZS | Mobility_Passenger | 2045 | 6.556 |  |  |  |  | MTKK | Transportation | Demand | Mobility_Passenger | Passenger_Demand | billion km | NZ | 2045 | 12.132
MTKK | Mobility_Passenger | 2045 | 12.132 |  |  |  |  | Dakar | Transportation | Demand | Mobility_Passenger | Passenger_Demand | billion km | NZ | 2050 | 43.261
Dakar | Mobility_Passenger | 2050 | 43.261 |  |  |  |  | Diourbel | Transportation | Demand | Mobility_Passenger | Passenger_Demand | billion km | NZ | 2050 | 9.407
Diourbel | Mobility_Passenger | 2050 | 9.407 |  |  |  |  | Thies | Transportation | Demand | Mobility_Passenger | Passenger_Demand | billion km | NZ | 2050 | 17.203
Thies | Mobility_Passenger | 2050 | 17.203 |  |  |  |  | LS | Transportation | Demand | Mobility_Passenger | Passenger_Demand | billion km | NZ | 2050 | 14.455
LS | Mobility_Passenger | 2050 | 14.455 |  |  |  |  | FKK | Transportation | Demand | Mobility_Passenger | Passenger_Demand | billion km | NZ | 2050 | 16.754
FKK | Mobility_Passenger | 2050 | 16.754 |  |  |  |  | ZS | Transportation | Demand | Mobility_Passenger | Passenger_Demand | billion km | NZ | 2050 | 8.569
ZS | Mobility_Passenger | 2050 | 8.569 |  |  |  |  | MTKK | Transportation | Demand | Mobility_Passenger | Passenger_Demand | billion km | NZ | 2050 | 15.856
MTKK | Mobility_Passenger | 2050 | 15.856 |  |  |  |  | Dakar | Transportation | Demand | Mobility_Freight | Freight_Demand | billion km | NZ | 2022 | 1.4731
Dakar | Mobility_Freight | 2022 | 1.4731 |  |  |  |  | Diourbel | Transportation | Demand | Mobility_Freight | Freight_Demand | billion km | NZ | 2022 | 0.4383
Diourbel | Mobility_Freight | 2022 | 0.4383 |  |  |  |  | Thies | Transportation | Demand | Mobility_Freight | Freight_Demand | billion km | NZ | 2022 | 0.21551
Thies | Mobility_Freight | 2022 | 0.21551 |  |  |  |  | LS | Transportation | Demand | Mobility_Freight | Freight_Demand | billion km | NZ | 2022 | 0.34388
LS | Mobility_Freight | 2022 | 0.34388 |  |  |  |  | FKK | Transportation | Demand | Mobility_Freight | Freight_Demand | billion km | NZ | 2022 | 0.42851
FKK | Mobility_Freight | 2022 | 0.42851 |  |  |  |  | ZS | Transportation | Demand | Mobility_Freight | Freight_Demand | billion km | NZ | 2022 | 0.20583
ZS | Mobility_Freight | 2022 | 0.20583 |  |  |  |  | MTKK | Transportation | Demand | Mobility_Freight | Freight_Demand | billion km | NZ | 2022 | 0.48337
MTKK | Mobility_Freight | 2022 | 0.48337 |  |  |  |  | Dakar | Transportation | Demand | Mobility_Freight | Freight_Demand | billion km | NZ | 2025 | 1.7053
Dakar | Mobility_Freight | 2025 | 1.7053 |  |  |  |  | Diourbel | Transportation | Demand | Mobility_Freight | Freight_Demand | billion km | NZ | 2025 | 0.5074
Diourbel | Mobility_Freight | 2025 | 0.5074 |  |  |  |  | Thies | Transportation | Demand | Mobility_Freight | Freight_Demand | billion km | NZ | 2025 | 0.2495
Thies | Mobility_Freight | 2025 | 0.2495 |  |  |  |  | LS | Transportation | Demand | Mobility_Freight | Freight_Demand | billion km | NZ | 2025 | 0.3981
LS | Mobility_Freight | 2025 | 0.3981 |  |  |  |  | FKK | Transportation | Demand | Mobility_Freight | Freight_Demand | billion km | NZ | 2025 | 0.4961
FKK | Mobility_Freight | 2025 | 0.4961 |  |  |  |  | ZS | Transportation | Demand | Mobility_Freight | Freight_Demand | billion km | NZ | 2025 | 0.2383
ZS | Mobility_Freight | 2025 | 0.2383 |  |  |  |  | MTKK | Transportation | Demand | Mobility_Freight | Freight_Demand | billion km | NZ | 2025 | 0.5596
MTKK | Mobility_Freight | 2025 | 0.5596 |  |  |  |  | Dakar | Transportation | Demand | Mobility_Freight | Freight_Demand | billion km | NZ | 2030 | 2.1764
Dakar | Mobility_Freight | 2030 | 2.1764 |  |  |  |  | Diourbel | Transportation | Demand | Mobility_Freight | Freight_Demand | billion km | NZ | 2030 | 0.6476
Diourbel | Mobility_Freight | 2030 | 0.6476 |  |  |  |  | Thies | Transportation | Demand | Mobility_Freight | Freight_Demand | billion km | NZ | 2030 | 0.3184
Thies | Mobility_Freight | 2030 | 0.3184 |  |  |  |  | LS | Transportation | Demand | Mobility_Freight | Freight_Demand | billion km | NZ | 2030 | 0.5081
LS | Mobility_Freight | 2030 | 0.5081 |  |  |  |  | FKK | Transportation | Demand | Mobility_Freight | Freight_Demand | billion km | NZ | 2030 | 0.6331
FKK | Mobility_Freight | 2030 | 0.6331 |  | Scénario BAU – Fret par région (PJ) |  |  | ZS | Transportation | Demand | Mobility_Freight | Freight_Demand | billion km | NZ | 2030 | 0.3041
ZS | Mobility_Freight | 2030 | 0.3041 |  | Taux = 5 %/an |  |  | MTKK | Transportation | Demand | Mobility_Freight | Freight_Demand | billion km | NZ | 2030 | 0.7142
MTKK | Mobility_Freight | 2030 | 0.7142 |  |  |  |  | Dakar | Transportation | Demand | Mobility_Freight | Freight_Demand | billion km | NZ | 2035 | 2.7777
Dakar | Mobility_Freight | 2035 | 2.7777 |  | Région \ Année | 2025 | 2030 | Diourbel | Transportation | Demand | Mobility_Freight | Freight_Demand | billion km | NZ | 2035 | 0.8265
Diourbel | Mobility_Freight | 2035 | 0.8265 |  | Dakar | 1.7053 | 2.1764 | Thies | Transportation | Demand | Mobility_Freight | Freight_Demand | billion km | NZ | 2035 | 0.4064
Thies | Mobility_Freight | 2035 | 0.4064 |  | Diourbel | 0.5074 | 0.6476 | LS | Transportation | Demand | Mobility_Freight | Freight_Demand | billion km | NZ | 2035 | 0.6484
LS | Mobility_Freight | 2035 | 0.6484 |  | Thies | 0.2495 | 0.3184 | FKK | Transportation | Demand | Mobility_Freight | Freight_Demand | billion km | NZ | 2035 | 0.808
FKK | Mobility_Freight | 2035 | 0.808 |  | LS | 0.3981 | 0.5081 | ZS | Transportation | Demand | Mobility_Freight | Freight_Demand | billion km | NZ | 2035 | 0.3881
ZS | Mobility_Freight | 2035 | 0.3881 |  | FKK | 0.4961 | 0.6331 | MTKK | Transportation | Demand | Mobility_Freight | Freight_Demand | billion km | NZ | 2035 | 0.9115
MTKK | Mobility_Freight | 2035 | 0.9115 |  | ZS | 0.2383 | 0.3041 | Dakar | Transportation | Demand | Mobility_Freight | Freight_Demand | billion km | NZ | 2040 | 3.5451
Dakar | Mobility_Freight | 2040 | 3.5451 |  | MTKK | 0.5596 | 0.7142 | Diourbel | Transportation | Demand | Mobility_Freight | Freight_Demand | billion km | NZ | 2040 | 1.0548
Diourbel | Mobility_Freight | 2040 | 1.0548 |  |  |  |  | Thies | Transportation | Demand | Mobility_Freight | Freight_Demand | billion km | NZ | 2040 | 0.5186
Thies | Mobility_Freight | 2040 | 0.5186 |  |  |  |  | LS | Transportation | Demand | Mobility_Freight | Freight_Demand | billion km | NZ | 2040 | 0.8276
LS | Mobility_Freight | 2040 | 0.8276 |  |  |  |  | FKK | Transportation | Demand | Mobility_Freight | Freight_Demand | billion km | NZ | 2040 | 1.0313
FKK | Mobility_Freight | 2040 | 1.0313 |  |  |  |  | ZS | Transportation | Demand | Mobility_Freight | Freight_Demand | billion km | NZ | 2040 | 0.4953
ZS | Mobility_Freight | 2040 | 0.4953 |  |  |  |  | MTKK | Transportation | Demand | Mobility_Freight | Freight_Demand | billion km | NZ | 2040 | 1.1633
MTKK | Mobility_Freight | 2040 | 1.1633 |  |  |  |  | Dakar | Transportation | Demand | Mobility_Freight | Freight_Demand | billion km | NZ | 2045 | 4.5246
Dakar | Mobility_Freight | 2045 | 4.5246 |  |  |  |  | Diourbel | Transportation | Demand | Mobility_Freight | Freight_Demand | billion km | NZ | 2045 | 1.3462
Diourbel | Mobility_Freight | 2045 | 1.3462 |  |  |  |  | Thies | Transportation | Demand | Mobility_Freight | Freight_Demand | billion km | NZ | 2045 | 0.6619
Thies | Mobility_Freight | 2045 | 0.6619 |  |  |  |  | LS | Transportation | Demand | Mobility_Freight | Freight_Demand | billion km | NZ | 2045 | 1.0562
LS | Mobility_Freight | 2045 | 1.0562 |  |  |  |  | FKK | Transportation | Demand | Mobility_Freight | Freight_Demand | billion km | NZ | 2045 | 1.3162
FKK | Mobility_Freight | 2045 | 1.3162 |  |  |  |  | ZS | Transportation | Demand | Mobility_Freight | Freight_Demand | billion km | NZ | 2045 | 0.6322
ZS | Mobility_Freight | 2045 | 0.6322 |  |  |  |  | MTKK | Transportation | Demand | Mobility_Freight | Freight_Demand | billion km | NZ | 2045 | 1.4847
MTKK | Mobility_Freight | 2045 | 1.4847 |  |  |  |  | Dakar | Transportation | Demand | Mobility_Freight | Freight_Demand | billion km | NZ | 2050 | 5.7746
Dakar | Mobility_Freight | 2050 | 5.7746 |  |  |  |  | Diourbel | Transportation | Demand | Mobility_Freight | Freight_Demand | billion km | NZ | 2050 | 1.7182
Diourbel | Mobility_Freight | 2050 | 1.7182 |  |  |  |  | Thies | Transportation | Demand | Mobility_Freight | Freight_Demand | billion km | NZ | 2050 | 0.8448
Thies | Mobility_Freight | 2050 | 0.8448 |  |  |  |  | LS | Transportation | Demand | Mobility_Freight | Freight_Demand | billion km | NZ | 2050 | 1.3481
LS | Mobility_Freight | 2050 | 1.3481 |  |  |  |  | FKK | Transportation | Demand | Mobility_Freight | Freight_Demand | billion km | NZ | 2050 | 1.6798
FKK | Mobility_Freight | 2050 | 1.6798 |  |  |  |  | ZS | Transportation | Demand | Mobility_Freight | Freight_Demand | billion km | NZ | 2050 | 0.8069
ZS | Mobility_Freight | 2050 | 0.8069 |  |  |  |  | MTKK | Transportation | Demand | Mobility_Freight | Freight_Demand | billion km | NZ | 2050 | 1.8949
MTKK | Mobility_Freight | 2050 | 1.8949 |  |  |  |  | Dakar | Industry | Demand | Heat_Low_Industrial | Heat_Low_Demand | PJ | NZ | 2022 | 2.05
Dakar | Heat_Low_Industrial | 2022 | 2.05 |  |  |  |  | Dakar | Industry | Demand | Heat_Medium_Industrial | Heat_Medium_Demand | PJ | NZ | 2022 | 4.55
Dakar | Heat_Medium_Industrial | 2022 | 4.55 |  |  |  |  | Thies | Industry | Demand | Heat_Low_Industrial | Heat_Low_Demand | PJ | NZ | 2022 | 1.935
Thies | Heat_Low_Industrial | 2022 | 1.935 |  |  |  |  | Thies | Industry | Demand | Heat_Medium_Industrial | Heat_Medium_Demand | PJ | NZ | 2022 | 4.25
Thies | Heat_Medium_Industrial | 2022 | 4.25 |  |  |  |  | Diourbel | Industry | Demand | Heat_Low_Industrial | Heat_Low_Demand | PJ | NZ | 2022 | 1
Diourbel | Heat_Low_Industrial | 2022 | 1 |  |  |  |  | Diourbel | Industry | Demand | Heat_Medium_Industrial | Heat_Medium_Demand | PJ | NZ | 2022 | 1.6
Diourbel | Heat_Medium_Industrial | 2022 | 1.6 |  |  |  |  | LS | Industry | Demand | Heat_Low_Industrial | Heat_Low_Demand | PJ | NZ | 2022 | 0.89
LS | Heat_Low_Industrial | 2022 | 0.89 |  |  |  |  | LS | Industry | Demand | Heat_Medium_Industrial | Heat_Medium_Demand | PJ | NZ | 2022 | 1.04
LS | Heat_Medium_Industrial | 2022 | 1.04 |  |  |  |  | FKK | Industry | Demand | Heat_Low_Industrial | Heat_Low_Demand | PJ | NZ | 2022 | 0.71
FKK | Heat_Low_Industrial | 2022 | 0.71 |  |  |  |  | FKK | Industry | Demand | Heat_Medium_Industrial | Heat_Medium_Demand | PJ | NZ | 2022 | 1.51
FKK | Heat_Medium_Industrial | 2022 | 1.51 |  |  |  |  | MTKK | Industry | Demand | Heat_Low_Industrial | Heat_Low_Demand | PJ | NZ | 2022 | 0.615
MTKK | Heat_Low_Industrial | 2022 | 0.615 |  |  |  |  | MTKK | Industry | Demand | Heat_Medium_Industrial | Heat_Medium_Demand | PJ | NZ | 2022 | 1.185
MTKK | Heat_Medium_Industrial | 2022 | 1.185 |  |  |  |  | ZS | Industry | Demand | Heat_Low_Industrial | Heat_Low_Demand | PJ | NZ | 2022 | 0.605
ZS | Heat_Low_Industrial | 2022 | 0.605 |  | Scenario | Region | Commodity | ZS | Industry | Demand | Heat_Medium_Industrial | Heat_Medium_Demand | PJ | NZ | 2022 | 0.595
ZS | Heat_Medium_Industrial | 2022 | 0.595 |  | BAU | Dakar | Heat_Low_Industrial | Dakar | Industry | Demand | Heat_Low_Industrial | Heat_Low_Demand | PJ | NZ | 2025 | 2.583
Dakar | Heat_Low_Industrial | 2025 | 2.583 |  | BAU | Dakar | Heat_Medium_Industrial | Dakar | Industry | Demand | Heat_Medium_Industrial | Heat_Medium_Demand | PJ | NZ | 2025 | 5.733
Dakar | Heat_Medium_Industrial | 2025 | 5.733 |  | BAU | Diourbel | Heat_Low_Industrial | Diourbel | Industry | Demand | Heat_Low_Industrial | Heat_Low_Demand | PJ | NZ | 2025 | 1.26
Diourbel | Heat_Low_Industrial | 2025 | 1.26 |  | BAU | Diourbel | Heat_Medium_Industrial | Diourbel | Industry | Demand | Heat_Medium_Industrial | Heat_Medium_Demand | PJ | NZ | 2025 | 2.016
Diourbel | Heat_Medium_Industrial | 2025 | 2.016 |  | BAU | FKK | Heat_Low_Industrial | FKK | Industry | Demand | Heat_Low_Industrial | Heat_Low_Demand | PJ | NZ | 2025 | 0.895
FKK | Heat_Low_Industrial | 2025 | 0.895 |  | BAU | FKK | Heat_Medium_Industrial | FKK | Industry | Demand | Heat_Medium_Industrial | Heat_Medium_Demand | PJ | NZ | 2025 | 1.903
FKK | Heat_Medium_Industrial | 2025 | 1.903 |  | BAU | LS | Heat_Low_Industrial | LS | Industry | Demand | Heat_Low_Industrial | Heat_Low_Demand | PJ | NZ | 2025 | 1.121
LS | Heat_Low_Industrial | 2025 | 1.121 |  | BAU | LS | Heat_Medium_Industrial | LS | Industry | Demand | Heat_Medium_Industrial | Heat_Medium_Demand | PJ | NZ | 2025 | 1.31
LS | Heat_Medium_Industrial | 2025 | 1.31 |  | BAU | MTKK | Heat_Low_Industrial | MTKK | Industry | Demand | Heat_Low_Industrial | Heat_Low_Demand | PJ | NZ | 2025 | 0.775
MTKK | Heat_Low_Industrial | 2025 | 0.775 |  | BAU | MTKK | Heat_Medium_Industrial | MTKK | Industry | Demand | Heat_Medium_Industrial | Heat_Medium_Demand | PJ | NZ | 2025 | 1.493
MTKK | Heat_Medium_Industrial | 2025 | 1.493 |  | BAU | Thies | Heat_Low_Industrial | Thies | Industry | Demand | Heat_Low_Industrial | Heat_Low_Demand | PJ | NZ | 2025 | 2.438
Thies | Heat_Low_Industrial | 2025 | 2.438 |  | BAU | Thies | Heat_Medium_Industrial | Thies | Industry | Demand | Heat_Medium_Industrial | Heat_Medium_Demand | PJ | NZ | 2025 | 5.355
Thies | Heat_Medium_Industrial | 2025 | 5.355 |  | BAU | ZS | Heat_Low_Industrial | ZS | Industry | Demand | Heat_Low_Industrial | Heat_Low_Demand | PJ | NZ | 2025 | 0.762
ZS | Heat_Low_Industrial | 2025 | 0.762 |  | BAU | ZS | Heat_Medium_Industrial | ZS | Industry | Demand | Heat_Medium_Industrial | Heat_Medium_Demand | PJ | NZ | 2025 | 0.75
ZS | Heat_Medium_Industrial | 2025 | 0.75 |  | FD | Dakar | Heat_Low_Industrial | Dakar | Industry | Demand | Heat_Low_Industrial | Heat_Low_Demand | PJ | NZ | 2030 | 3.797
Dakar | Heat_Low_Industrial | 2030 | 3.797 |  | FD | Dakar | Heat_Medium_Industrial | Dakar | Industry | Demand | Heat_Medium_Industrial | Heat_Medium_Demand | PJ | NZ | 2030 | 8.428
Dakar | Heat_Medium_Industrial | 2030 | 8.428 |  | FD | Diourbel | Heat_Low_Industrial | Diourbel | Industry | Demand | Heat_Low_Industrial | Heat_Low_Demand | PJ | NZ | 2030 | 1.852
Diourbel | Heat_Low_Industrial | 2030 | 1.852 |  | FD | Diourbel | Heat_Medium_Industrial | Diourbel | Industry | Demand | Heat_Medium_Industrial | Heat_Medium_Demand | PJ | NZ | 2030 | 2.964
Diourbel | Heat_Medium_Industrial | 2030 | 2.964 |  | FD | FKK | Heat_Low_Industrial | FKK | Industry | Demand | Heat_Low_Industrial | Heat_Low_Demand | PJ | NZ | 2030 | 1.315
FKK | Heat_Low_Industrial | 2030 | 1.315 |  | FD | FKK | Heat_Medium_Industrial | FKK | Industry | Demand | Heat_Medium_Industrial | Heat_Medium_Demand | PJ | NZ | 2030 | 2.797
FKK | Heat_Medium_Industrial | 2030 | 2.797 |  | FD | LS | Heat_Low_Industrial | LS | Industry | Demand | Heat_Low_Industrial | Heat_Low_Demand | PJ | NZ | 2030 | 1.649
LS | Heat_Low_Industrial | 2030 | 1.649 |  | FD | LS | Heat_Medium_Industrial | LS | Industry | Demand | Heat_Medium_Industrial | Heat_Medium_Demand | PJ | NZ | 2030 | 1.926
LS | Heat_Medium_Industrial | 2030 | 1.926 |  | FD | MTKK | Heat_Low_Industrial | MTKK | Industry | Demand | Heat_Low_Industrial | Heat_Low_Demand | PJ | NZ | 2030 | 1.139
MTKK | Heat_Low_Industrial | 2030 | 1.139 |  | FD | MTKK | Heat_Medium_Industrial | MTKK | Industry | Demand | Heat_Medium_Industrial | Heat_Medium_Demand | PJ | NZ | 2030 | 2.195
MTKK | Heat_Medium_Industrial | 2030 | 2.195 |  | FD | Thies | Heat_Low_Industrial | Thies | Industry | Demand | Heat_Low_Industrial | Heat_Low_Demand | PJ | NZ | 2030 | 3.584
Thies | Heat_Low_Industrial | 2030 | 3.584 |  | FD | Thies | Heat_Medium_Industrial | Thies | Industry | Demand | Heat_Medium_Industrial | Heat_Medium_Demand | PJ | NZ | 2030 | 7.872
Thies | Heat_Medium_Industrial | 2030 | 7.872 |  | FD | ZS | Heat_Low_Industrial | ZS | Industry | Demand | Heat_Low_Industrial | Heat_Low_Demand | PJ | NZ | 2030 | 1.121
ZS | Heat_Low_Industrial | 2030 | 1.121 |  | FD | ZS | Heat_Medium_Industrial | ZS | Industry | Demand | Heat_Medium_Industrial | Heat_Medium_Demand | PJ | NZ | 2030 | 1.102
ZS | Heat_Medium_Industrial | 2030 | 1.102 |  | ID | Dakar | Heat_Low_Industrial | Dakar | Industry | Demand | Heat_Low_Industrial | Heat_Low_Demand | PJ | NZ | 2035 | 5.582
Dakar | Heat_Low_Industrial | 2035 | 5.582 |  | ID | Dakar | Heat_Medium_Industrial | Dakar | Industry | Demand | Heat_Medium_Industrial | Heat_Medium_Demand | PJ | NZ | 2035 | 12.389
Dakar | Heat_Medium_Industrial | 2035 | 12.389 |  | ID | Diourbel | Heat_Low_Industrial | Diourbel | Industry | Demand | Heat_Low_Industrial | Heat_Low_Demand | PJ | NZ | 2035 | 2.723
Diourbel | Heat_Low_Industrial | 2035 | 2.723 |  | ID | Diourbel | Heat_Medium_Industrial | Diourbel | Industry | Demand | Heat_Medium_Industrial | Heat_Medium_Demand | PJ | NZ | 2035 | 4.357
Diourbel | Heat_Medium_Industrial | 2035 | 4.357 |  | ID | FKK | Heat_Low_Industrial | FKK | Industry | Demand | Heat_Low_Industrial | Heat_Low_Demand | PJ | NZ | 2035 | 1.933
FKK | Heat_Low_Industrial | 2035 | 1.933 |  | ID | FKK | Heat_Medium_Industrial | FKK | Industry | Demand | Heat_Medium_Industrial | Heat_Medium_Demand | PJ | NZ | 2035 | 4.112
FKK | Heat_Medium_Industrial | 2035 | 4.112 |  | ID | LS | Heat_Low_Industrial | LS | Industry | Demand | Heat_Low_Industrial | Heat_Low_Demand | PJ | NZ | 2035 | 2.423
LS | Heat_Low_Industrial | 2035 | 2.423 |  | ID | LS | Heat_Medium_Industrial | LS | Industry | Demand | Heat_Medium_Industrial | Heat_Medium_Demand | PJ | NZ | 2035 | 2.832
LS | Heat_Medium_Industrial | 2035 | 2.832 |  | ID | MTKK | Heat_Low_Industrial | MTKK | Industry | Demand | Heat_Low_Industrial | Heat_Low_Demand | PJ | NZ | 2035 | 1.675
MTKK | Heat_Low_Industrial | 2035 | 1.675 |  | ID | MTKK | Heat_Medium_Industrial | MTKK | Industry | Demand | Heat_Medium_Industrial | Heat_Medium_Demand | PJ | NZ | 2035 | 3.227
MTKK | Heat_Medium_Industrial | 2035 | 3.227 |  | ID | Thies | Heat_Low_Industrial | Thies | Industry | Demand | Heat_Low_Industrial | Heat_Low_Demand | PJ | NZ | 2035 | 5.269
Thies | Heat_Low_Industrial | 2035 | 5.269 |  | ID | Thies | Heat_Medium_Industrial | Thies | Industry | Demand | Heat_Medium_Industrial | Heat_Medium_Demand | PJ | NZ | 2035 | 11.572
Thies | Heat_Medium_Industrial | 2035 | 11.572 |  | ID | ZS | Heat_Low_Industrial | ZS | Industry | Demand | Heat_Low_Industrial | Heat_Low_Demand | PJ | NZ | 2035 | 1.647
ZS | Heat_Low_Industrial | 2035 | 1.647 |  | ID | ZS | Heat_Medium_Industrial | ZS | Industry | Demand | Heat_Medium_Industrial | Heat_Medium_Demand | PJ | NZ | 2035 | 1.62
ZS | Heat_Medium_Industrial | 2035 | 1.62 |  |  |  |  | Dakar | Industry | Demand | Heat_Low_Industrial | Heat_Low_Demand | PJ | NZ | 2040 | 8.206
Dakar | Heat_Low_Industrial | 2040 | 8.206 |  |  |  |  | Dakar | Industry | Demand | Heat_Medium_Industrial | Heat_Medium_Demand | PJ | NZ | 2040 | 18.212
Dakar | Heat_Medium_Industrial | 2040 | 18.212 |  |  |  |  | Diourbel | Industry | Demand | Heat_Low_Industrial | Heat_Low_Demand | PJ | NZ | 2040 | 4.003
Diourbel | Heat_Low_Industrial | 2040 | 4.003 |  |  |  |  | Diourbel | Industry | Demand | Heat_Medium_Industrial | Heat_Medium_Demand | PJ | NZ | 2040 | 6.404
Diourbel | Heat_Medium_Industrial | 2040 | 6.404 |  |  |  |  | FKK | Industry | Demand | Heat_Low_Industrial | Heat_Low_Demand | PJ | NZ | 2040 | 2.842
FKK | Heat_Low_Industrial | 2040 | 2.842 |  |  |  |  | FKK | Industry | Demand | Heat_Medium_Industrial | Heat_Medium_Demand | PJ | NZ | 2040 | 6.044
FKK | Heat_Medium_Industrial | 2040 | 6.044 |  |  |  |  | LS | Industry | Demand | Heat_Low_Industrial | Heat_Low_Demand | PJ | NZ | 2040 | 3.562
LS | Heat_Low_Industrial | 2040 | 3.562 |  |  |  |  | LS | Industry | Demand | Heat_Medium_Industrial | Heat_Medium_Demand | PJ | NZ | 2040 | 4.163
LS | Heat_Medium_Industrial | 2040 | 4.163 |  |  |  |  | MTKK | Industry | Demand | Heat_Low_Industrial | Heat_Low_Demand | PJ | NZ | 2040 | 2.462
MTKK | Heat_Low_Industrial | 2040 | 2.462 |  |  |  |  | MTKK | Industry | Demand | Heat_Medium_Industrial | Heat_Medium_Demand | PJ | NZ | 2040 | 4.743
MTKK | Heat_Medium_Industrial | 2040 | 4.743 |  |  |  |  | Thies | Industry | Demand | Heat_Low_Industrial | Heat_Low_Demand | PJ | NZ | 2040 | 7.745
Thies | Heat_Low_Industrial | 2040 | 7.745 |  |  |  |  | Thies | Industry | Demand | Heat_Medium_Industrial | Heat_Medium_Demand | PJ | NZ | 2040 | 17.011
Thies | Heat_Medium_Industrial | 2040 | 17.011 |  |  |  |  | ZS | Industry | Demand | Heat_Low_Industrial | Heat_Low_Demand | PJ | NZ | 2040 | 2.422
ZS | Heat_Low_Industrial | 2040 | 2.422 |  |  |  |  | ZS | Industry | Demand | Heat_Medium_Industrial | Heat_Medium_Demand | PJ | NZ | 2040 | 2.382
ZS | Heat_Medium_Industrial | 2040 | 2.382 |  |  |  |  | Dakar | Industry | Demand | Heat_Low_Industrial | Heat_Low_Demand | PJ | NZ | 2045 | 12.062
Dakar | Heat_Low_Industrial | 2045 | 12.062 |  |  |  |  | Dakar | Industry | Demand | Heat_Medium_Industrial | Heat_Medium_Demand | PJ | NZ | 2045 | 26.772
Dakar | Heat_Medium_Industrial | 2045 | 26.772 |  |  |  |  | Diourbel | Industry | Demand | Heat_Low_Industrial | Heat_Low_Demand | PJ | NZ | 2045 | 5.884
Diourbel | Heat_Low_Industrial | 2045 | 5.884 |  |  |  |  | Diourbel | Industry | Demand | Heat_Medium_Industrial | Heat_Medium_Demand | PJ | NZ | 2045 | 9.414
Diourbel | Heat_Medium_Industrial | 2045 | 9.414 |  |  |  |  | FKK | Industry | Demand | Heat_Low_Industrial | Heat_Low_Demand | PJ | NZ | 2045 | 4.178
FKK | Heat_Low_Industrial | 2045 | 4.178 |  |  |  |  | FKK | Industry | Demand | Heat_Medium_Industrial | Heat_Medium_Demand | PJ | NZ | 2045 | 8.885
FKK | Heat_Medium_Industrial | 2045 | 8.885 |  |  |  |  | LS | Industry | Demand | Heat_Low_Industrial | Heat_Low_Demand | PJ | NZ | 2045 | 5.237
LS | Heat_Low_Industrial | 2045 | 5.237 |  |  |  |  | LS | Industry | Demand | Heat_Medium_Industrial | Heat_Medium_Demand | PJ | NZ | 2045 | 6.119
LS | Heat_Medium_Industrial | 2045 | 6.119 |  |  |  |  | MTKK | Industry | Demand | Heat_Low_Industrial | Heat_Low_Demand | PJ | NZ | 2045 | 3.619
MTKK | Heat_Low_Industrial | 2045 | 3.619 |  |  |  |  | MTKK | Industry | Demand | Heat_Medium_Industrial | Heat_Medium_Demand | PJ | NZ | 2045 | 6.973
MTKK | Heat_Medium_Industrial | 2045 | 6.973 |  |  |  |  | Thies | Industry | Demand | Heat_Low_Industrial | Heat_Low_Demand | PJ | NZ | 2045 | 11.386
Thies | Heat_Low_Industrial | 2045 | 11.386 |  |  |  |  | Thies | Industry | Demand | Heat_Medium_Industrial | Heat_Medium_Demand | PJ | NZ | 2045 | 25.007
Thies | Heat_Medium_Industrial | 2045 | 25.007 |  |  |  |  | ZS | Industry | Demand | Heat_Low_Industrial | Heat_Low_Demand | PJ | NZ | 2045 | 3.56
ZS | Heat_Low_Industrial | 2045 | 3.56 |  |  |  |  | ZS | Industry | Demand | Heat_Medium_Industrial | Heat_Medium_Demand | PJ | NZ | 2045 | 3.501
ZS | Heat_Medium_Industrial | 2045 | 3.501 |  |  |  |  | Dakar | Industry | Demand | Heat_Low_Industrial | Heat_Low_Demand | PJ | NZ | 2050 | 17.731
Dakar | Heat_Low_Industrial | 2050 | 17.731 |  |  |  |  | Dakar | Industry | Demand | Heat_Medium_Industrial | Heat_Medium_Demand | PJ | NZ | 2050 | 39.355
Dakar | Heat_Medium_Industrial | 2050 | 39.355 |  |  |  |  | Diourbel | Industry | Demand | Heat_Low_Industrial | Heat_Low_Demand | PJ | NZ | 2050 | 8.65
Diourbel | Heat_Low_Industrial | 2050 | 8.65 |  |  |  |  | Diourbel | Industry | Demand | Heat_Medium_Industrial | Heat_Medium_Demand | PJ | NZ | 2050 | 13.839
Diourbel | Heat_Medium_Industrial | 2050 | 13.839 |  |  |  |  | FKK | Industry | Demand | Heat_Low_Industrial | Heat_Low_Demand | PJ | NZ | 2050 | 6.141
FKK | Heat_Low_Industrial | 2050 | 6.141 |  |  |  |  | FKK | Industry | Demand | Heat_Medium_Industrial | Heat_Medium_Demand | PJ | NZ | 2050 | 13.061
FKK | Heat_Medium_Industrial | 2050 | 13.061 |  |  |  |  | LS | Industry | Demand | Heat_Low_Industrial | Heat_Low_Demand | PJ | NZ | 2050 | 7.698
LS | Heat_Low_Industrial | 2050 | 7.698 |  |  |  |  | LS | Industry | Demand | Heat_Medium_Industrial | Heat_Medium_Demand | PJ | NZ | 2050 | 8.995
LS | Heat_Medium_Industrial | 2050 | 8.995 |  |  |  |  | MTKK | Industry | Demand | Heat_Low_Industrial | Heat_Low_Demand | PJ | NZ | 2050 | 5.319
MTKK | Heat_Low_Industrial | 2050 | 5.319 |  |  |  |  | MTKK | Industry | Demand | Heat_Medium_Industrial | Heat_Medium_Demand | PJ | NZ | 2050 | 10.25
MTKK | Heat_Medium_Industrial | 2050 | 10.25 |  |  |  |  | Thies | Industry | Demand | Heat_Low_Industrial | Heat_Low_Demand | PJ | NZ | 2050 | 16.737
Thies | Heat_Low_Industrial | 2050 | 16.737 |  |  |  |  | Thies | Industry | Demand | Heat_Medium_Industrial | Heat_Medium_Demand | PJ | NZ | 2050 | 36.76
Thies | Heat_Medium_Industrial | 2050 | 36.76 |  |  |  |  | ZS | Industry | Demand | Heat_Low_Industrial | Heat_Low_Demand | PJ | NZ | 2050 | 5.233
ZS | Heat_Low_Industrial | 2050 | 5.233 |  |  |  |  | ZS | Industry | Demand | Heat_Medium_Industrial | Heat_Medium_Demand | PJ | NZ | 2050 | 5.146
ZS | Heat_Medium_Industrial | 2050 | 5.146 |  |  |  |  | Dakar | Industry | Demand | Heat_High_Industrial | Heat_High_Demand | PJ | NZ | 2025 | 0.8365
Dakar | Heat_High_Industrial | 2025 | 0.8365 |  |  |  |  | Dakar | Industry | Demand | Heat_High_Industrial | Heat_High_Demand | PJ | NZ | 2030 | 0.9012
Dakar | Heat_High_Industrial | 2030 | 0.9012 |  |  |  |  | Dakar | Industry | Demand | Heat_High_Industrial | Heat_High_Demand | PJ | NZ | 2035 | 0.9708
Dakar | Heat_High_Industrial | 2035 | 0.9708 |  |  |  |  | Dakar | Industry | Demand | Heat_High_Industrial | Heat_High_Demand | PJ | NZ | 2040 | 1.0459
Dakar | Heat_High_Industrial | 2040 | 1.0459 |  |  |  |  | Dakar | Industry | Demand | Heat_High_Industrial | Heat_High_Demand | PJ | NZ | 2045 | 1.1267
Dakar | Heat_High_Industrial | 2045 | 1.1267 |  |  |  |  | Dakar | Industry | Demand | Heat_High_Industrial | Heat_High_Demand | PJ | NZ | 2050 | 1.2138
Dakar | Heat_High_Industrial | 2050 | 1.2138 |  |  |  |  | Diourbel | Industry | Demand | Heat_High_Industrial | Heat_High_Demand | PJ | NZ | 2025 | 0.1569
Diourbel | Heat_High_Industrial | 2025 | 0.1569 |  |  |  |  | Diourbel | Industry | Demand | Heat_High_Industrial | Heat_High_Demand | PJ | NZ | 2030 | 0.169
Diourbel | Heat_High_Industrial | 2030 | 0.169 |  |  |  |  | Diourbel | Industry | Demand | Heat_High_Industrial | Heat_High_Demand | PJ | NZ | 2035 | 0.182
Diourbel | Heat_High_Industrial | 2035 | 0.182 |  |  |  |  | Diourbel | Industry | Demand | Heat_High_Industrial | Heat_High_Demand | PJ | NZ | 2040 | 0.1961
Diourbel | Heat_High_Industrial | 2040 | 0.1961 |  |  |  |  | Diourbel | Industry | Demand | Heat_High_Industrial | Heat_High_Demand | PJ | NZ | 2045 | 0.2113
Diourbel | Heat_High_Industrial | 2045 | 0.2113 |  |  |  |  | Diourbel | Industry | Demand | Heat_High_Industrial | Heat_High_Demand | PJ | NZ | 2050 | 0.2276
Diourbel | Heat_High_Industrial | 2050 | 0.2276 |  |  |  |  | FKK | Industry | Demand | Heat_High_Industrial | Heat_High_Demand | PJ | NZ | 2025 | 0.1778
FKK | Heat_High_Industrial | 2025 | 0.1778 |  |  |  |  | FKK | Industry | Demand | Heat_High_Industrial | Heat_High_Demand | PJ | NZ | 2030 | 0.1915
FKK | Heat_High_Industrial | 2030 | 0.1915 |  |  |  |  | FKK | Industry | Demand | Heat_High_Industrial | Heat_High_Demand | PJ | NZ | 2035 | 0.2063
FKK | Heat_High_Industrial | 2035 | 0.2063 |  |  |  |  | FKK | Industry | Demand | Heat_High_Industrial | Heat_High_Demand | PJ | NZ | 2040 | 0.2222
FKK | Heat_High_Industrial | 2040 | 0.2222 |  |  |  |  | FKK | Industry | Demand | Heat_High_Industrial | Heat_High_Demand | PJ | NZ | 2045 | 0.2394
FKK | Heat_High_Industrial | 2045 | 0.2394 |  |  |  |  | FKK | Industry | Demand | Heat_High_Industrial | Heat_High_Demand | PJ | NZ | 2050 | 0.2579
FKK | Heat_High_Industrial | 2050 | 0.2579 |  |  |  |  | LS | Industry | Demand | Heat_High_Industrial | Heat_High_Demand | PJ | NZ | 2025 | 0.1359
LS | Heat_High_Industrial | 2025 | 0.1359 |  |  |  |  | LS | Industry | Demand | Heat_High_Industrial | Heat_High_Demand | PJ | NZ | 2030 | 0.1464
LS | Heat_High_Industrial | 2030 | 0.1464 |  |  |  |  | LS | Industry | Demand | Heat_High_Industrial | Heat_High_Demand | PJ | NZ | 2035 | 0.1578
LS | Heat_High_Industrial | 2035 | 0.1578 |  |  |  |  | LS | Industry | Demand | Heat_High_Industrial | Heat_High_Demand | PJ | NZ | 2040 | 0.17
LS | Heat_High_Industrial | 2040 | 0.17 |  |  |  |  | LS | Industry | Demand | Heat_High_Industrial | Heat_High_Demand | PJ | NZ | 2045 | 0.1831
LS | Heat_High_Industrial | 2045 | 0.1831 |  |  |  |  | LS | Industry | Demand | Heat_High_Industrial | Heat_High_Demand | PJ | NZ | 2050 | 0.1972
LS | Heat_High_Industrial | 2050 | 0.1972 |  |  |  |  | MTKK | Industry | Demand | Heat_High_Industrial | Heat_High_Demand | PJ | NZ | 2025 | 0.2614
MTKK | Heat_High_Industrial | 2025 | 0.2614 |  |  |  |  | MTKK | Industry | Demand | Heat_High_Industrial | Heat_High_Demand | PJ | NZ | 2030 | 0.2816
MTKK | Heat_High_Industrial | 2030 | 0.2816 |  |  |  |  | MTKK | Industry | Demand | Heat_High_Industrial | Heat_High_Demand | PJ | NZ | 2035 | 0.3034
MTKK | Heat_High_Industrial | 2035 | 0.3034 |  |  |  |  | MTKK | Industry | Demand | Heat_High_Industrial | Heat_High_Demand | PJ | NZ | 2040 | 0.3268
MTKK | Heat_High_Industrial | 2040 | 0.3268 |  |  |  |  | MTKK | Industry | Demand | Heat_High_Industrial | Heat_High_Demand | PJ | NZ | 2045 | 0.3521
MTKK | Heat_High_Industrial | 2045 | 0.3521 |  |  |  |  | MTKK | Industry | Demand | Heat_High_Industrial | Heat_High_Demand | PJ | NZ | 2050 | 0.3793
MTKK | Heat_High_Industrial | 2050 | 0.3793 |  |  |  |  | Thies | Industry | Demand | Heat_High_Industrial | Heat_High_Demand | PJ | NZ | 2025 | 0.745
Thies | Heat_High_Industrial | 2025 | 0.745 |  |  |  |  | Thies | Industry | Demand | Heat_High_Industrial | Heat_High_Demand | PJ | NZ | 2030 | 0.8026
Thies | Heat_High_Industrial | 2030 | 0.8026 |  |  |  |  | Thies | Industry | Demand | Heat_High_Industrial | Heat_High_Demand | PJ | NZ | 2035 | 0.8647
Thies | Heat_High_Industrial | 2035 | 0.8647 |  |  |  |  | Thies | Industry | Demand | Heat_High_Industrial | Heat_High_Demand | PJ | NZ | 2040 | 0.9315
Thies | Heat_High_Industrial | 2040 | 0.9315 |  |  |  |  | Thies | Industry | Demand | Heat_High_Industrial | Heat_High_Demand | PJ | NZ | 2045 | 1.0035
Thies | Heat_High_Industrial | 2045 | 1.0035 |  |  |  |  | Thies | Industry | Demand | Heat_High_Industrial | Heat_High_Demand | PJ | NZ | 2050 | 1.081
Thies | Heat_High_Industrial | 2050 | 1.081 |  |  |  |  | ZS | Industry | Demand | Heat_High_Industrial | Heat_High_Demand | PJ | NZ | 2025 | 0.0105
ZS | Heat_High_Industrial | 2025 | 0.0105 |  |  |  |  | ZS | Industry | Demand | Heat_High_Industrial | Heat_High_Demand | PJ | NZ | 2030 | 0.0113
ZS | Heat_High_Industrial | 2030 | 0.0113 |  |  |  |  | ZS | Industry | Demand | Heat_High_Industrial | Heat_High_Demand | PJ | NZ | 2035 | 0.0121
ZS | Heat_High_Industrial | 2035 | 0.0121 |  |  |  |  | ZS | Industry | Demand | Heat_High_Industrial | Heat_High_Demand | PJ | NZ | 2040 | 0.0131
ZS | Heat_High_Industrial | 2040 | 0.0131 |  |  |  |  | ZS | Industry | Demand | Heat_High_Industrial | Heat_High_Demand | PJ | NZ | 2045 | 0.0141
ZS | Heat_High_Industrial | 2045 | 0.0141 |  |  |  |  | ZS | Industry | Demand | Heat_High_Industrial | Heat_High_Demand | PJ | NZ | 2050 | 0.0152
ZS | Heat_High_Industrial | 2050 | 0.0152 |  |  |  |  | Dakar | Power | Demand | Power | Power_Demand | PJ | ID | 2022 | 10.6328
[8 empty] | Thies | Power | Demand | Power | Power_Demand | PJ | ID | 2022 | 2.6934
[8 empty] | Diourbel | Power | Demand | Power | Power_Demand | PJ | ID | 2022 | 1.4122
[8 empty] | LS | Power | Demand | Power | Power_Demand | PJ | ID | 2022 | 1.336
[8 empty] | FKK | Power | Demand | Power | Power_Demand | PJ | ID | 2022 | 2.1937
[8 empty] | ZS | Power | Demand | Power | Power_Demand | PJ | ID | 2022 | 0.79814
[8 empty] | MTKK | Power | Demand | Power | Power_Demand | PJ | ID | 2022 | 1.8392
[8 empty] | Dakar | Power | Demand | Power | Power_Demand | PJ | ID | 2025 | 14.1199
[8 empty] | Thies | Power | Demand | Power | Power_Demand | PJ | ID | 2025 | 4.7656
[8 empty] | Diourbel | Power | Demand | Power | Power_Demand | PJ | ID | 2025 | 1.6127
[8 empty] | LS | Power | Demand | Power | Power_Demand | PJ | ID | 2025 | 1.118
[8 empty] | FKK | Power | Demand | Power | Power_Demand | PJ | ID | 2025 | 1.7593
[8 empty] | ZS | Power | Demand | Power | Power_Demand | PJ | ID | 2025 | 1.1008
[8 empty] | MTKK | Power | Demand | Power | Power_Demand | PJ | ID | 2025 | 1.7598
[8 empty] | Dakar | Power | Demand | Power | Power_Demand | PJ | ID | 2030 | 17.8547
[8 empty] | Thies | Power | Demand | Power | Power_Demand | PJ | ID | 2030 | 6.0261
[8 empty] | Diourbel | Power | Demand | Power | Power_Demand | PJ | ID | 2030 | 2.0393
[8 empty] | LS | Power | Demand | Power | Power_Demand | PJ | ID | 2030 | 1.4137
[8 empty] | FKK | Power | Demand | Power | Power_Demand | PJ | ID | 2030 | 2.2247
[8 empty] | ZS | Power | Demand | Power | Power_Demand | PJ | ID | 2030 | 1.392
[8 empty] | MTKK | Power | Demand | Power | Power_Demand | PJ | ID | 2030 | 2.2253
[8 empty] | Dakar | Power | Demand | Power | Power_Demand | PJ | ID | 2035 | 21.5898
[8 empty] | Thies | Power | Demand | Power | Power_Demand | PJ | ID | 2035 | 7.2867
[8 empty] | Diourbel | Power | Demand | Power | Power_Demand | PJ | ID | 2035 | 2.4659
[8 empty] | LS | Power | Demand | Power | Power_Demand | PJ | ID | 2035 | 1.7094
[8 empty] | FKK | Power | Demand | Power | Power_Demand | PJ | ID | 2035 | 2.6901
[8 empty] | ZS | Power | Demand | Power | Power_Demand | PJ | ID | 2035 | 1.6832
[8 empty] | MTKK | Power | Demand | Power | Power_Demand | PJ | ID | 2035 | 2.6908
[8 empty] | Dakar | Power | Demand | Power | Power_Demand | PJ | ID | 2040 | 25.3246
[8 empty] | Thies | Power | Demand | Power | Power_Demand | PJ | ID | 2040 | 8.5473
[8 empty] | Diourbel | Power | Demand | Power | Power_Demand | PJ | ID | 2040 | 2.8925
[8 empty] | LS | Power | Demand | Power | Power_Demand | PJ | ID | 2040 | 2.0051
[8 empty] | FKK | Power | Demand | Power | Power_Demand | PJ | ID | 2040 | 3.1554
[8 empty] | ZS | Power | Demand | Power | Power_Demand | PJ | ID | 2040 | 1.9744
[8 empty] | MTKK | Power | Demand | Power | Power_Demand | PJ | ID | 2040 | 3.1563
[8 empty] | Dakar | Power | Demand | Power | Power_Demand | PJ | ID | 2045 | 29.0597
[8 empty] | Thies | Power | Demand | Power | Power_Demand | PJ | ID | 2045 | 9.8079
[8 empty] | Diourbel | Power | Demand | Power | Power_Demand | PJ | ID | 2045 | 3.3191
[8 empty] | LS | Power | Demand | Power | Power_Demand | PJ | ID | 2045 | 2.3008
[8 empty] | FKK | Power | Demand | Power | Power_Demand | PJ | ID | 2045 | 3.6208
[8 empty] | ZS | Power | Demand | Power | Power_Demand | PJ | ID | 2045 | 2.2655
[8 empty] | MTKK | Power | Demand | Power | Power_Demand | PJ | ID | 2045 | 3.6218
[8 empty] | Dakar | Power | Demand | Power | Power_Demand | PJ | ID | 2050 | 32.7947
[8 empty] | Thies | Power | Demand | Power | Power_Demand | PJ | ID | 2050 | 11.0685
[8 empty] | Diourbel | Power | Demand | Power | Power_Demand | PJ | ID | 2050 | 3.7457
[8 empty] | LS | Power | Demand | Power | Power_Demand | PJ | ID | 2050 | 2.5965
[8 empty] | FKK | Power | Demand | Power | Power_Demand | PJ | ID | 2050 | 4.0862
[8 empty] | ZS | Power | Demand | Power | Power_Demand | PJ | ID | 2050 | 2.5567
[8 empty] | MTKK | Power | Demand | Power | Power_Demand | PJ | ID | 2050 | 4.0873
[8 empty] | Dakar | Transportation | Demand | Mobility_Passenger | Passenger_Demand | billion km | ID | 2022 | 9.6612
[8 empty] | Diourbel | Transportation | Demand | Mobility_Passenger | Passenger_Demand | billion km | ID | 2022 | 2.1008
[8 empty] | Thies | Transportation | Demand | Mobility_Passenger | Passenger_Demand | billion km | ID | 2022 | 3.8418
[8 empty] | LS | Transportation | Demand | Mobility_Passenger | Passenger_Demand | billion km | ID | 2022 | 3.2281
[8 empty] | FKK | Transportation | Demand | Mobility_Passenger | Passenger_Demand | billion km | ID | 2022 | 3.7416
[8 empty] | ZS | Transportation | Demand | Mobility_Passenger | Passenger_Demand | billion km | ID | 2022 | 1.9136
[8 empty] | MTKK | Transportation | Demand | Mobility_Passenger | Passenger_Demand | billion km | ID | 2022 | 3.541
[8 empty] | Dakar | Transportation | Demand | Mobility_Passenger | Passenger_Demand | billion km | ID | 2025 | 11.345
[8 empty] | Diourbel | Transportation | Demand | Mobility_Passenger | Passenger_Demand | billion km | ID | 2025 | 2.467
[8 empty] | Thies | Transportation | Demand | Mobility_Passenger | Passenger_Demand | billion km | ID | 2025 | 4.511
[8 empty] | LS | Transportation | Demand | Mobility_Passenger | Passenger_Demand | billion km | ID | 2025 | 3.791
[8 empty] | FKK | Transportation | Demand | Mobility_Passenger | Passenger_Demand | billion km | ID | 2025 | 4.394
[8 empty] | ZS | Transportation | Demand | Mobility_Passenger | Passenger_Demand | billion km | ID | 2025 | 2.247
[8 empty] | MTKK | Transportation | Demand | Mobility_Passenger | Passenger_Demand | billion km | ID | 2025 | 4.158
[8 empty] | Dakar | Transportation | Demand | Mobility_Passenger | Passenger_Demand | billion km | ID | 2030 | 14.827
[8 empty] | Diourbel | Transportation | Demand | Mobility_Passenger | Passenger_Demand | billion km | ID | 2030 | 3.224
[8 empty] | Thies | Transportation | Demand | Mobility_Passenger | Passenger_Demand | billion km | ID | 2030 | 5.896
[8 empty] | LS | Transportation | Demand | Mobility_Passenger | Passenger_Demand | billion km | ID | 2030 | 4.954
[8 empty] | FKK | Transportation | Demand | Mobility_Passenger | Passenger_Demand | billion km | ID | 2030 | 5.742
[8 empty] | ZS | Transportation | Demand | Mobility_Passenger | Passenger_Demand | billion km | ID | 2030 | 2.937
[8 empty] | MTKK | Transportation | Demand | Mobility_Passenger | Passenger_Demand | billion km | ID | 2030 | 5.434
[8 empty] | Dakar | Transportation | Demand | Mobility_Passenger | Passenger_Demand | billion km | ID | 2035 | 19.378
[8 empty] | Diourbel | Transportation | Demand | Mobility_Passenger | Passenger_Demand | billion km | ID | 2035 | 4.214
[8 empty] | Thies | Transportation | Demand | Mobility_Passenger | Passenger_Demand | billion km | ID | 2035 | 7.706
[8 empty] | LS | Transportation | Demand | Mobility_Passenger | Passenger_Demand | billion km | ID | 2035 | 6.475
[8 empty] | FKK | Transportation | Demand | Mobility_Passenger | Passenger_Demand | billion km | ID | 2035 | 7.505
[8 empty] | ZS | Transportation | Demand | Mobility_Passenger | Passenger_Demand | billion km | ID | 2035 | 3.838
[8 empty] | MTKK | Transportation | Demand | Mobility_Passenger | Passenger_Demand | billion km | ID | 2035 | 7.102
[8 empty] | Dakar | Transportation | Demand | Mobility_Passenger | Passenger_Demand | billion km | ID | 2040 | 25.326
[5 empty] | Dakar | Heat_High_Industrial | 2025 | Diourbel | Transportation | Demand | Mobility_Passenger | Passenger_Demand | billion km | ID | 2040 | 5.507
[5 empty] | Dakar | Heat_High_Industrial | 2030 | Thies | Transportation | Demand | Mobility_Passenger | Passenger_Demand | billion km | ID | 2040 | 10.071
[5 empty] | Dakar | Heat_High_Industrial | 2035 | LS | Transportation | Demand | Mobility_Passenger | Passenger_Demand | billion km | ID | 2040 | 8.462
[5 empty] | Dakar | Heat_High_Industrial | 2040 | FKK | Transportation | Demand | Mobility_Passenger | Passenger_Demand | billion km | ID | 2040 | 9.808
[5 empty] | Dakar | Heat_High_Industrial | 2045 | ZS | Transportation | Demand | Mobility_Passenger | Passenger_Demand | billion km | ID | 2040 | 5.016
[5 empty] | Dakar | Heat_High_Industrial | 2050 | MTKK | Transportation | Demand | Mobility_Passenger | Passenger_Demand | billion km | ID | 2040 | 9.283
[5 empty] | Diourbel | Heat_High_Industrial | 2025 | Dakar | Transportation | Demand | Mobility_Passenger | Passenger_Demand | billion km | ID | 2045 | 33.101
[5 empty] | Diourbel | Heat_High_Industrial | 2030 | Diourbel | Transportation | Demand | Mobility_Passenger | Passenger_Demand | billion km | ID | 2045 | 7.198
[5 empty] | Diourbel | Heat_High_Industrial | 2035 | Thies | Transportation | Demand | Mobility_Passenger | Passenger_Demand | billion km | ID | 2045 | 13.163
[5 empty] | Diourbel | Heat_High_Industrial | 2040 | LS | Transportation | Demand | Mobility_Passenger | Passenger_Demand | billion km | ID | 2045 | 11.06
[5 empty] | Diourbel | Heat_High_Industrial | 2045 | FKK | Transportation | Demand | Mobility_Passenger | Passenger_Demand | billion km | ID | 2045 | 12.819
[5 empty] | Diourbel | Heat_High_Industrial | 2050 | ZS | Transportation | Demand | Mobility_Passenger | Passenger_Demand | billion km | ID | 2045 | 6.556
[5 empty] | FKK | Heat_High_Industrial | 2025 | MTKK | Transportation | Demand | Mobility_Passenger | Passenger_Demand | billion km | ID | 2045 | 12.132
[5 empty] | FKK | Heat_High_Industrial | 2030 | Dakar | Transportation | Demand | Mobility_Passenger | Passenger_Demand | billion km | ID | 2050 | 43.261
[5 empty] | FKK | Heat_High_Industrial | 2035 | Diourbel | Transportation | Demand | Mobility_Passenger | Passenger_Demand | billion km | ID | 2050 | 9.407
[5 empty] | FKK | Heat_High_Industrial | 2040 | Thies | Transportation | Demand | Mobility_Passenger | Passenger_Demand | billion km | ID | 2050 | 17.203
[5 empty] | FKK | Heat_High_Industrial | 2045 | LS | Transportation | Demand | Mobility_Passenger | Passenger_Demand | billion km | ID | 2050 | 14.455
[5 empty] | FKK | Heat_High_Industrial | 2050 | FKK | Transportation | Demand | Mobility_Passenger | Passenger_Demand | billion km | ID | 2050 | 16.754
[5 empty] | LS | Heat_High_Industrial | 2025 | ZS | Transportation | Demand | Mobility_Passenger | Passenger_Demand | billion km | ID | 2050 | 8.569
[5 empty] | LS | Heat_High_Industrial | 2030 | MTKK | Transportation | Demand | Mobility_Passenger | Passenger_Demand | billion km | ID | 2050 | 15.856
[5 empty] | LS | Heat_High_Industrial | 2035 | Dakar | Transportation | Demand | Mobility_Freight | Freight_Demand | billion km | ID | 2022 | 1.4731
[5 empty] | LS | Heat_High_Industrial | 2040 | Diourbel | Transportation | Demand | Mobility_Freight | Freight_Demand | billion km | ID | 2022 | 0.4383
[5 empty] | LS | Heat_High_Industrial | 2045 | Thies | Transportation | Demand | Mobility_Freight | Freight_Demand | billion km | ID | 2022 | 0.21551
[5 empty] | LS | Heat_High_Industrial | 2050 | LS | Transportation | Demand | Mobility_Freight | Freight_Demand | billion km | ID | 2022 | 0.34388
[5 empty] | MTKK | Heat_High_Industrial | 2025 | FKK | Transportation | Demand | Mobility_Freight | Freight_Demand | billion km | ID | 2022 | 0.42851
[5 empty] | MTKK | Heat_High_Industrial | 2030 | ZS | Transportation | Demand | Mobility_Freight | Freight_Demand | billion km | ID | 2022 | 0.20583
[5 empty] | MTKK | Heat_High_Industrial | 2035 | MTKK | Transportation | Demand | Mobility_Freight | Freight_Demand | billion km | ID | 2022 | 0.48337
[5 empty] | MTKK | Heat_High_Industrial | 2040 | Dakar | Transportation | Demand | Mobility_Freight | Freight_Demand | billion km | ID | 2025 | 1.7053
[5 empty] | MTKK | Heat_High_Industrial | 2045 | Diourbel | Transportation | Demand | Mobility_Freight | Freight_Demand | billion km | ID | 2025 | 0.5074
[5 empty] | MTKK | Heat_High_Industrial | 2050 | Thies | Transportation | Demand | Mobility_Freight | Freight_Demand | billion km | ID | 2025 | 0.2495
[5 empty] | Thies | Heat_High_Industrial | 2025 | LS | Transportation | Demand | Mobility_Freight | Freight_Demand | billion km | ID | 2025 | 0.3981
[5 empty] | Thies | Heat_High_Industrial | 2030 | FKK | Transportation | Demand | Mobility_Freight | Freight_Demand | billion km | ID | 2025 | 0.4961
[5 empty] | Thies | Heat_High_Industrial | 2035 | ZS | Transportation | Demand | Mobility_Freight | Freight_Demand | billion km | ID | 2025 | 0.2383
[5 empty] | Thies | Heat_High_Industrial | 2040 | MTKK | Transportation | Demand | Mobility_Freight | Freight_Demand | billion km | ID | 2025 | 0.5596
[5 empty] | Thies | Heat_High_Industrial | 2045 | Dakar | Transportation | Demand | Mobility_Freight | Freight_Demand | billion km | ID | 2030 | 2.1764
[5 empty] | Thies | Heat_High_Industrial | 2050 | Diourbel | Transportation | Demand | Mobility_Freight | Freight_Demand | billion km | ID | 2030 | 0.6476
[5 empty] | ZS | Heat_High_Industrial | 2025 | Thies | Transportation | Demand | Mobility_Freight | Freight_Demand | billion km | ID | 2030 | 0.3184
[5 empty] | ZS | Heat_High_Industrial | 2030 | LS | Transportation | Demand | Mobility_Freight | Freight_Demand | billion km | ID | 2030 | 0.5081
[5 empty] | ZS | Heat_High_Industrial | 2035 | FKK | Transportation | Demand | Mobility_Freight | Freight_Demand | billion km | ID | 2030 | 0.6331
[5 empty] | ZS | Heat_High_Industrial | 2040 | ZS | Transportation | Demand | Mobility_Freight | Freight_Demand | billion km | ID | 2030 | 0.3041
[5 empty] | ZS | Heat_High_Industrial | 2045 | MTKK | Transportation | Demand | Mobility_Freight | Freight_Demand | billion km | ID | 2030 | 0.7142
[5 empty] | ZS | Heat_High_Industrial | 2050 | Dakar | Transportation | Demand | Mobility_Freight | Freight_Demand | billion km | ID | 2035 | 2.7777
[8 empty] | Diourbel | Transportation | Demand | Mobility_Freight | Freight_Demand | billion km | ID | 2035 | 0.8265
[8 empty] | Thies | Transportation | Demand | Mobility_Freight | Freight_Demand | billion km | ID | 2035 | 0.4064
[8 empty] | LS | Transportation | Demand | Mobility_Freight | Freight_Demand | billion km | ID | 2035 | 0.6484
[8 empty] | FKK | Transportation | Demand | Mobility_Freight | Freight_Demand | billion km | ID | 2035 | 0.808
[8 empty] | ZS | Transportation | Demand | Mobility_Freight | Freight_Demand | billion km | ID | 2035 | 0.3881
[8 empty] | MTKK | Transportation | Demand | Mobility_Freight | Freight_Demand | billion km | ID | 2035 | 0.9115
[8 empty] | Dakar | Transportation | Demand | Mobility_Freight | Freight_Demand | billion km | ID | 2040 | 3.5451
[8 empty] | Diourbel | Transportation | Demand | Mobility_Freight | Freight_Demand | billion km | ID | 2040 | 1.0548
[8 empty] | Thies | Transportation | Demand | Mobility_Freight | Freight_Demand | billion km | ID | 2040 | 0.5186
[8 empty] | LS | Transportation | Demand | Mobility_Freight | Freight_Demand | billion km | ID | 2040 | 0.8276
[8 empty] | FKK | Transportation | Demand | Mobility_Freight | Freight_Demand | billion km | ID | 2040 | 1.0313
[8 empty] | ZS | Transportation | Demand | Mobility_Freight | Freight_Demand | billion km | ID | 2040 | 0.4953
[8 empty] | MTKK | Transportation | Demand | Mobility_Freight | Freight_Demand | billion km | ID | 2040 | 1.1633
[8 empty] | Dakar | Transportation | Demand | Mobility_Freight | Freight_Demand | billion km | ID | 2045 | 4.5246
[8 empty] | Diourbel | Transportation | Demand | Mobility_Freight | Freight_Demand | billion km | ID | 2045 | 1.3462
[8 empty] | Thies | Transportation | Demand | Mobility_Freight | Freight_Demand | billion km | ID | 2045 | 0.6619
[8 empty] | LS | Transportation | Demand | Mobility_Freight | Freight_Demand | billion km | ID | 2045 | 1.0562
[8 empty] | FKK | Transportation | Demand | Mobility_Freight | Freight_Demand | billion km | ID | 2045 | 1.3162
[8 empty] | ZS | Transportation | Demand | Mobility_Freight | Freight_Demand | billion km | ID | 2045 | 0.6322
[8 empty] | MTKK | Transportation | Demand | Mobility_Freight | Freight_Demand | billion km | ID | 2045 | 1.4847
[8 empty] | Dakar | Transportation | Demand | Mobility_Freight | Freight_Demand | billion km | ID | 2050 | 5.7746
[8 empty] | Diourbel | Transportation | Demand | Mobility_Freight | Freight_Demand | billion km | ID | 2050 | 1.7182
[8 empty] | Thies | Transportation | Demand | Mobility_Freight | Freight_Demand | billion km | ID | 2050 | 0.8448
[8 empty] | LS | Transportation | Demand | Mobility_Freight | Freight_Demand | billion km | ID | 2050 | 1.3481
[8 empty] | FKK | Transportation | Demand | Mobility_Freight | Freight_Demand | billion km | ID | 2050 | 1.6798
[8 empty] | ZS | Transportation | Demand | Mobility_Freight | Freight_Demand | billion km | ID | 2050 | 0.8069
[8 empty] | MTKK | Transportation | Demand | Mobility_Freight | Freight_Demand | billion km | ID | 2050 | 1.8949
[8 empty] | Dakar | Industry | Demand | Heat_Low_Industrial | Heat_Low_Demand | PJ | ID | 2022 | 2.05
[8 empty] | Dakar | Industry | Demand | Heat_Medium_Industrial | Heat_Medium_Demand | PJ | ID | 2022 | 4.55
[8 empty] | Thies | Industry | Demand | Heat_Low_Industrial | Heat_Low_Demand | PJ | ID | 2022 | 1.935
[8 empty] | Thies | Industry | Demand | Heat_Medium_Industrial | Heat_Medium_Demand | PJ | ID | 2022 | 4.25
[8 empty] | Diourbel | Industry | Demand | Heat_Low_Industrial | Heat_Low_Demand | PJ | ID | 2022 | 1
[8 empty] | Diourbel | Industry | Demand | Heat_Medium_Industrial | Heat_Medium_Demand | PJ | ID | 2022 | 1.6
[8 empty] | LS | Industry | Demand | Heat_Low_Industrial | Heat_Low_Demand | PJ | ID | 2022 | 0.89
[8 empty] | LS | Industry | Demand | Heat_Medium_Industrial | Heat_Medium_Demand | PJ | ID | 2022 | 1.04
[8 empty] | FKK | Industry | Demand | Heat_Low_Industrial | Heat_Low_Demand | PJ | ID | 2022 | 0.71
[8 empty] | FKK | Industry | Demand | Heat_Medium_Industrial | Heat_Medium_Demand | PJ | ID | 2022 | 1.51
[8 empty] | MTKK | Industry | Demand | Heat_Low_Industrial | Heat_Low_Demand | PJ | ID | 2022 | 0.615
[8 empty] | MTKK | Industry | Demand | Heat_Medium_Industrial | Heat_Medium_Demand | PJ | ID | 2022 | 1.185
[8 empty] | ZS | Industry | Demand | Heat_Low_Industrial | Heat_Low_Demand | PJ | ID | 2022 | 0.605
[8 empty] | ZS | Industry | Demand | Heat_Medium_Industrial | Heat_Medium_Demand | PJ | ID | 2022 | 0.595
[8 empty] | Dakar | Industry | Demand | Heat_Low_Industrial | Heat_Low_Demand | PJ | ID | 2025 | 2.583
[8 empty] | Dakar | Industry | Demand | Heat_Medium_Industrial | Heat_Medium_Demand | PJ | ID | 2025 | 5.733
[8 empty] | Diourbel | Industry | Demand | Heat_Low_Industrial | Heat_Low_Demand | PJ | ID | 2025 | 1.26
[8 empty] | Diourbel | Industry | Demand | Heat_Medium_Industrial | Heat_Medium_Demand | PJ | ID | 2025 | 2.016
[8 empty] | FKK | Industry | Demand | Heat_Low_Industrial | Heat_Low_Demand | PJ | ID | 2025 | 0.895
[8 empty] | FKK | Industry | Demand | Heat_Medium_Industrial | Heat_Medium_Demand | PJ | ID | 2025 | 1.903
[8 empty] | LS | Industry | Demand | Heat_Low_Industrial | Heat_Low_Demand | PJ | ID | 2025 | 1.121
[8 empty] | LS | Industry | Demand | Heat_Medium_Industrial | Heat_Medium_Demand | PJ | ID | 2025 | 1.31
[8 empty] | MTKK | Industry | Demand | Heat_Low_Industrial | Heat_Low_Demand | PJ | ID | 2025 | 0.775
[8 empty] | MTKK | Industry | Demand | Heat_Medium_Industrial | Heat_Medium_Demand | PJ | ID | 2025 | 1.493
[8 empty] | Thies | Industry | Demand | Heat_Low_Industrial | Heat_Low_Demand | PJ | ID | 2025 | 2.438
[8 empty] | Thies | Industry | Demand | Heat_Medium_Industrial | Heat_Medium_Demand | PJ | ID | 2025 | 5.355
[8 empty] | ZS | Industry | Demand | Heat_Low_Industrial | Heat_Low_Demand | PJ | ID | 2025 | 0.762
[8 empty] | ZS | Industry | Demand | Heat_Medium_Industrial | Heat_Medium_Demand | PJ | ID | 2025 | 0.75
[8 empty] | Dakar | Industry | Demand | Heat_Low_Industrial | Heat_Low_Demand | PJ | ID | 2030 | 3.797
[8 empty] | Dakar | Industry | Demand | Heat_Medium_Industrial | Heat_Medium_Demand | PJ | ID | 2030 | 8.428
[8 empty] | Diourbel | Industry | Demand | Heat_Low_Industrial | Heat_Low_Demand | PJ | ID | 2030 | 1.852
[8 empty] | Diourbel | Industry | Demand | Heat_Medium_Industrial | Heat_Medium_Demand | PJ | ID | 2030 | 2.964
[8 empty] | FKK | Industry | Demand | Heat_Low_Industrial | Heat_Low_Demand | PJ | ID | 2030 | 1.315
[8 empty] | FKK | Industry | Demand | Heat_Medium_Industrial | Heat_Medium_Demand | PJ | ID | 2030 | 2.797
[8 empty] | LS | Industry | Demand | Heat_Low_Industrial | Heat_Low_Demand | PJ | ID | 2030 | 1.649
[8 empty] | LS | Industry | Demand | Heat_Medium_Industrial | Heat_Medium_Demand | PJ | ID | 2030 | 1.926
[8 empty] | MTKK | Industry | Demand | Heat_Low_Industrial | Heat_Low_Demand | PJ | ID | 2030 | 1.139
[8 empty] | MTKK | Industry | Demand | Heat_Medium_Industrial | Heat_Medium_Demand | PJ | ID | 2030 | 2.195
[8 empty] | Thies | Industry | Demand | Heat_Low_Industrial | Heat_Low_Demand | PJ | ID | 2030 | 3.584
[8 empty] | Thies | Industry | Demand | Heat_Medium_Industrial | Heat_Medium_Demand | PJ | ID | 2030 | 7.872
[8 empty] | ZS | Industry | Demand | Heat_Low_Industrial | Heat_Low_Demand | PJ | ID | 2030 | 1.121
[8 empty] | ZS | Industry | Demand | Heat_Medium_Industrial | Heat_Medium_Demand | PJ | ID | 2030 | 1.102
[8 empty] | Dakar | Industry | Demand | Heat_Low_Industrial | Heat_Low_Demand | PJ | ID | 2035 | 5.582
[8 empty] | Dakar | Industry | Demand | Heat_Medium_Industrial | Heat_Medium_Demand | PJ | ID | 2035 | 12.389
[8 empty] | Diourbel | Industry | Demand | Heat_Low_Industrial | Heat_Low_Demand | PJ | ID | 2035 | 2.723
[8 empty] | Diourbel | Industry | Demand | Heat_Medium_Industrial | Heat_Medium_Demand | PJ | ID | 2035 | 4.357
[8 empty] | FKK | Industry | Demand | Heat_Low_Industrial | Heat_Low_Demand | PJ | ID | 2035 | 1.933
[8 empty] | FKK | Industry | Demand | Heat_Medium_Industrial | Heat_Medium_Demand | PJ | ID | 2035 | 4.112
[8 empty] | LS | Industry | Demand | Heat_Low_Industrial | Heat_Low_Demand | PJ | ID | 2035 | 2.423
[8 empty] | LS | Industry | Demand | Heat_Medium_Industrial | Heat_Medium_Demand | PJ | ID | 2035 | 2.832
[8 empty] | MTKK | Industry | Demand | Heat_Low_Industrial | Heat_Low_Demand | PJ | ID | 2035 | 1.675
[8 empty] | MTKK | Industry | Demand | Heat_Medium_Industrial | Heat_Medium_Demand | PJ | ID | 2035 | 3.227
[8 empty] | Thies | Industry | Demand | Heat_Low_Industrial | Heat_Low_Demand | PJ | ID | 2035 | 5.269
[8 empty] | Thies | Industry | Demand | Heat_Medium_Industrial | Heat_Medium_Demand | PJ | ID | 2035 | 11.572
[8 empty] | ZS | Industry | Demand | Heat_Low_Industrial | Heat_Low_Demand | PJ | ID | 2035 | 1.647
[8 empty] | ZS | Industry | Demand | Heat_Medium_Industrial | Heat_Medium_Demand | PJ | ID | 2035 | 1.62
[8 empty] | Dakar | Industry | Demand | Heat_Low_Industrial | Heat_Low_Demand | PJ | ID | 2040 | 8.206
[8 empty] | Dakar | Industry | Demand | Heat_Medium_Industrial | Heat_Medium_Demand | PJ | ID | 2040 | 18.212
[8 empty] | Diourbel | Industry | Demand | Heat_Low_Industrial | Heat_Low_Demand | PJ | ID | 2040 | 4.003
[8 empty] | Diourbel | Industry | Demand | Heat_Medium_Industrial | Heat_Medium_Demand | PJ | ID | 2040 | 6.404
[8 empty] | FKK | Industry | Demand | Heat_Low_Industrial | Heat_Low_Demand | PJ | ID | 2040 | 2.842
[8 empty] | FKK | Industry | Demand | Heat_Medium_Industrial | Heat_Medium_Demand | PJ | ID | 2040 | 6.044
[8 empty] | LS | Industry | Demand | Heat_Low_Industrial | Heat_Low_Demand | PJ | ID | 2040 | 3.562
[8 empty] | LS | Industry | Demand | Heat_Medium_Industrial | Heat_Medium_Demand | PJ | ID | 2040 | 4.163
[8 empty] | MTKK | Industry | Demand | Heat_Low_Industrial | Heat_Low_Demand | PJ | ID | 2040 | 2.462
[8 empty] | MTKK | Industry | Demand | Heat_Medium_Industrial | Heat_Medium_Demand | PJ | ID | 2040 | 4.743
[8 empty] | Thies | Industry | Demand | Heat_Low_Industrial | Heat_Low_Demand | PJ | ID | 2040 | 7.745
[8 empty] | Thies | Industry | Demand | Heat_Medium_Industrial | Heat_Medium_Demand | PJ | ID | 2040 | 17.011
[8 empty] | ZS | Industry | Demand | Heat_Low_Industrial | Heat_Low_Demand | PJ | ID | 2040 | 2.422
[8 empty] | ZS | Industry | Demand | Heat_Medium_Industrial | Heat_Medium_Demand | PJ | ID | 2040 | 2.382
[8 empty] | Dakar | Industry | Demand | Heat_Low_Industrial | Heat_Low_Demand | PJ | ID | 2045 | 12.062
[8 empty] | Dakar | Industry | Demand | Heat_Medium_Industrial | Heat_Medium_Demand | PJ | ID | 2045 | 26.772
[8 empty] | Diourbel | Industry | Demand | Heat_Low_Industrial | Heat_Low_Demand | PJ | ID | 2045 | 5.884
[8 empty] | Diourbel | Industry | Demand | Heat_Medium_Industrial | Heat_Medium_Demand | PJ | ID | 2045 | 9.414
[8 empty] | FKK | Industry | Demand | Heat_Low_Industrial | Heat_Low_Demand | PJ | ID | 2045 | 4.178
[8 empty] | FKK | Industry | Demand | Heat_Medium_Industrial | Heat_Medium_Demand | PJ | ID | 2045 | 8.885
[8 empty] | LS | Industry | Demand | Heat_Low_Industrial | Heat_Low_Demand | PJ | ID | 2045 | 5.237
[8 empty] | LS | Industry | Demand | Heat_Medium_Industrial | Heat_Medium_Demand | PJ | ID | 2045 | 6.119
[8 empty] | MTKK | Industry | Demand | Heat_Low_Industrial | Heat_Low_Demand | PJ | ID | 2045 | 3.619
[8 empty] | MTKK | Industry | Demand | Heat_Medium_Industrial | Heat_Medium_Demand | PJ | ID | 2045 | 6.973
[8 empty] | Thies | Industry | Demand | Heat_Low_Industrial | Heat_Low_Demand | PJ | ID | 2045 | 11.386
[8 empty] | Thies | Industry | Demand | Heat_Medium_Industrial | Heat_Medium_Demand | PJ | ID | 2045 | 25.007
[8 empty] | ZS | Industry | Demand | Heat_Low_Industrial | Heat_Low_Demand | PJ | ID | 2045 | 3.56
[8 empty] | ZS | Industry | Demand | Heat_Medium_Industrial | Heat_Medium_Demand | PJ | ID | 2045 | 3.501
[8 empty] | Dakar | Industry | Demand | Heat_Low_Industrial | Heat_Low_Demand | PJ | ID | 2050 | 17.731
[8 empty] | Dakar | Industry | Demand | Heat_Medium_Industrial | Heat_Medium_Demand | PJ | ID | 2050 | 39.355
[8 empty] | Diourbel | Industry | Demand | Heat_Low_Industrial | Heat_Low_Demand | PJ | ID | 2050 | 8.65
[8 empty] | Diourbel | Industry | Demand | Heat_Medium_Industrial | Heat_Medium_Demand | PJ | ID | 2050 | 13.839
[8 empty] | FKK | Industry | Demand | Heat_Low_Industrial | Heat_Low_Demand | PJ | ID | 2050 | 6.141
[8 empty] | FKK | Industry | Demand | Heat_Medium_Industrial | Heat_Medium_Demand | PJ | ID | 2050 | 13.061
[8 empty] | LS | Industry | Demand | Heat_Low_Industrial | Heat_Low_Demand | PJ | ID | 2050 | 7.698
[8 empty] | LS | Industry | Demand | Heat_Medium_Industrial | Heat_Medium_Demand | PJ | ID | 2050 | 8.995
[8 empty] | MTKK | Industry | Demand | Heat_Low_Industrial | Heat_Low_Demand | PJ | ID | 2050 | 5.319
[8 empty] | MTKK | Industry | Demand | Heat_Medium_Industrial | Heat_Medium_Demand | PJ | ID | 2050 | 10.25
[8 empty] | Thies | Industry | Demand | Heat_Low_Industrial | Heat_Low_Demand | PJ | ID | 2050 | 16.737
[8 empty] | Thies | Industry | Demand | Heat_Medium_Industrial | Heat_Medium_Demand | PJ | ID | 2050 | 36.76
[8 empty] | ZS | Industry | Demand | Heat_Low_Industrial | Heat_Low_Demand | PJ | ID | 2050 | 5.233
[8 empty] | ZS | Industry | Demand | Heat_Medium_Industrial | Heat_Medium_Demand | PJ | ID | 2050 | 5.146
[8 empty] | Dakar | Industry | Demand | Heat_High_Industrial | Heat_High_Demand | PJ | ID | 2025 | 0.8365
[8 empty] | Dakar | Industry | Demand | Heat_High_Industrial | Heat_High_Demand | PJ | ID | 2030 | 0.9012
[8 empty] | Dakar | Industry | Demand | Heat_High_Industrial | Heat_High_Demand | PJ | ID | 2035 | 0.9708
[8 empty] | Dakar | Industry | Demand | Heat_High_Industrial | Heat_High_Demand | PJ | ID | 2040 | 1.0459
[8 empty] | Dakar | Industry | Demand | Heat_High_Industrial | Heat_High_Demand | PJ | ID | 2045 | 1.1267
[8 empty] | Dakar | Industry | Demand | Heat_High_Industrial | Heat_High_Demand | PJ | ID | 2050 | 1.2138
[8 empty] | Diourbel | Industry | Demand | Heat_High_Industrial | Heat_High_Demand | PJ | ID | 2025 | 0.1569
[8 empty] | Diourbel | Industry | Demand | Heat_High_Industrial | Heat_High_Demand | PJ | ID | 2030 | 0.169
[8 empty] | Diourbel | Industry | Demand | Heat_High_Industrial | Heat_High_Demand | PJ | ID | 2035 | 0.182
[8 empty] | Diourbel | Industry | Demand | Heat_High_Industrial | Heat_High_Demand | PJ | ID | 2040 | 0.1961
[8 empty] | Diourbel | Industry | Demand | Heat_High_Industrial | Heat_High_Demand | PJ | ID | 2045 | 0.2113
[8 empty] | Diourbel | Industry | Demand | Heat_High_Industrial | Heat_High_Demand | PJ | ID | 2050 | 0.2276
[8 empty] | FKK | Industry | Demand | Heat_High_Industrial | Heat_High_Demand | PJ | ID | 2025 | 0.1778
[8 empty] | FKK | Industry | Demand | Heat_High_Industrial | Heat_High_Demand | PJ | ID | 2030 | 0.1915
[8 empty] | FKK | Industry | Demand | Heat_High_Industrial | Heat_High_Demand | PJ | ID | 2035 | 0.2063
[8 empty] | FKK | Industry | Demand | Heat_High_Industrial | Heat_High_Demand | PJ | ID | 2040 | 0.2222
[8 empty] | FKK | Industry | Demand | Heat_High_Industrial | Heat_High_Demand | PJ | ID | 2045 | 0.2394
[8 empty] | FKK | Industry | Demand | Heat_High_Industrial | Heat_High_Demand | PJ | ID | 2050 | 0.2579
[8 empty] | LS | Industry | Demand | Heat_High_Industrial | Heat_High_Demand | PJ | ID | 2025 | 0.1359
[8 empty] | LS | Industry | Demand | Heat_High_Industrial | Heat_High_Demand | PJ | ID | 2030 | 0.1464
[8 empty] | LS | Industry | Demand | Heat_High_Industrial | Heat_High_Demand | PJ | ID | 2035 | 0.1578
[8 empty] | LS | Industry | Demand | Heat_High_Industrial | Heat_High_Demand | PJ | ID | 2040 | 0.17
[8 empty] | LS | Industry | Demand | Heat_High_Industrial | Heat_High_Demand | PJ | ID | 2045 | 0.1831
[8 empty] | LS | Industry | Demand | Heat_High_Industrial | Heat_High_Demand | PJ | ID | 2050 | 0.1972
[8 empty] | MTKK | Industry | Demand | Heat_High_Industrial | Heat_High_Demand | PJ | ID | 2025 | 0.2614
[8 empty] | MTKK | Industry | Demand | Heat_High_Industrial | Heat_High_Demand | PJ | ID | 2030 | 0.2816
[8 empty] | MTKK | Industry | Demand | Heat_High_Industrial | Heat_High_Demand | PJ | ID | 2035 | 0.3034
[8 empty] | MTKK | Industry | Demand | Heat_High_Industrial | Heat_High_Demand | PJ | ID | 2040 | 0.3268
[8 empty] | MTKK | Industry | Demand | Heat_High_Industrial | Heat_High_Demand | PJ | ID | 2045 | 0.3521
[8 empty] | MTKK | Industry | Demand | Heat_High_Industrial | Heat_High_Demand | PJ | ID | 2050 | 0.3793
[8 empty] | Thies | Industry | Demand | Heat_High_Industrial | Heat_High_Demand | PJ | ID | 2025 | 0.745
[8 empty] | Thies | Industry | Demand | Heat_High_Industrial | Heat_High_Demand | PJ | ID | 2030 | 0.8026
[8 empty] | Thies | Industry | Demand | Heat_High_Industrial | Heat_High_Demand | PJ | ID | 2035 | 0.8647
[8 empty] | Thies | Industry | Demand | Heat_High_Industrial | Heat_High_Demand | PJ | ID | 2040 | 0.9315
[8 empty] | Thies | Industry | Demand | Heat_High_Industrial | Heat_High_Demand | PJ | ID | 2045 | 1.0035
[8 empty] | Thies | Industry | Demand | Heat_High_Industrial | Heat_High_Demand | PJ | ID | 2050 | 1.081
[8 empty] | ZS | Industry | Demand | Heat_High_Industrial | Heat_High_Demand | PJ | ID | 2025 | 0.0105
[8 empty] | ZS | Industry | Demand | Heat_High_Industrial | Heat_High_Demand | PJ | ID | 2030 | 0.0113
[8 empty] | ZS | Industry | Demand | Heat_High_Industrial | Heat_High_Demand | PJ | ID | 2035 | 0.0121
[8 empty] | ZS | Industry | Demand | Heat_High_Industrial | Heat_High_Demand | PJ | ID | 2040 | 0.0131
[8 empty] | ZS | Industry | Demand | Heat_High_Industrial | Heat_High_Demand | PJ | ID | 2045 | 0.0141
[8 empty] | ZS | Industry | Demand | Heat_High_Industrial | Heat_High_Demand | PJ | ID | 2050 | 0.0152
[8 empty] | Dakar | Power | Demand | Power | Power_Demand | PJ | BAU | 2022 | 10.6328
[8 empty] | Thies | Power | Demand | Power | Power_Demand | PJ | BAU | 2022 | 2.6934
[8 empty] | Diourbel | Power | Demand | Power | Power_Demand | PJ | BAU | 2022 | 1.4122
[8 empty] | LS | Power | Demand | Power | Power_Demand | PJ | BAU | 2022 | 1.336
[8 empty] | FKK | Power | Demand | Power | Power_Demand | PJ | BAU | 2022 | 2.1937
[8 empty] | ZS | Power | Demand | Power | Power_Demand | PJ | BAU | 2022 | 0.79814
[8 empty] | MTKK | Power | Demand | Power | Power_Demand | PJ | BAU | 2022 | 1.8392
[8 empty] | Dakar | Power | Demand | Power | Power_Demand | PJ | BAU | 2025 | 14.1199
[8 empty] | Thies | Power | Demand | Power | Power_Demand | PJ | BAU | 2025 | 4.7656
[8 empty] | Diourbel | Power | Demand | Power | Power_Demand | PJ | BAU | 2025 | 1.6127
[8 empty] | LS | Power | Demand | Power | Power_Demand | PJ | BAU | 2025 | 1.118
[8 empty] | FKK | Power | Demand | Power | Power_Demand | PJ | BAU | 2025 | 1.7593
[8 empty] | ZS | Power | Demand | Power | Power_Demand | PJ | BAU | 2025 | 1.1008
[8 empty] | MTKK | Power | Demand | Power | Power_Demand | PJ | BAU | 2025 | 1.7598
[8 empty] | Dakar | Power | Demand | Power | Power_Demand | PJ | BAU | 2030 | 17.8547
[8 empty] | Thies | Power | Demand | Power | Power_Demand | PJ | BAU | 2030 | 6.0261
[8 empty] | Diourbel | Power | Demand | Power | Power_Demand | PJ | BAU | 2030 | 2.0393
[8 empty] | LS | Power | Demand | Power | Power_Demand | PJ | BAU | 2030 | 1.4137
[8 empty] | FKK | Power | Demand | Power | Power_Demand | PJ | BAU | 2030 | 2.2247
[8 empty] | ZS | Power | Demand | Power | Power_Demand | PJ | BAU | 2030 | 1.392
[8 empty] | MTKK | Power | Demand | Power | Power_Demand | PJ | BAU | 2030 | 2.2253
[8 empty] | Dakar | Power | Demand | Power | Power_Demand | PJ | BAU | 2035 | 21.5898
[8 empty] | Thies | Power | Demand | Power | Power_Demand | PJ | BAU | 2035 | 7.2867
[8 empty] | Diourbel | Power | Demand | Power | Power_Demand | PJ | BAU | 2035 | 2.4659
[8 empty] | LS | Power | Demand | Power | Power_Demand | PJ | BAU | 2035 | 1.7094
[8 empty] | FKK | Power | Demand | Power | Power_Demand | PJ | BAU | 2035 | 2.6901
[8 empty] | ZS | Power | Demand | Power | Power_Demand | PJ | BAU | 2035 | 1.6832
[8 empty] | MTKK | Power | Demand | Power | Power_Demand | PJ | BAU | 2035 | 2.6908
[8 empty] | Dakar | Power | Demand | Power | Power_Demand | PJ | BAU | 2040 | 25.3246
[8 empty] | Thies | Power | Demand | Power | Power_Demand | PJ | BAU | 2040 | 8.5473
[8 empty] | Diourbel | Power | Demand | Power | Power_Demand | PJ | BAU | 2040 | 2.8925
[8 empty] | LS | Power | Demand | Power | Power_Demand | PJ | BAU | 2040 | 2.0051
[8 empty] | FKK | Power | Demand | Power | Power_Demand | PJ | BAU | 2040 | 3.1554
[8 empty] | ZS | Power | Demand | Power | Power_Demand | PJ | BAU | 2040 | 1.9744
[8 empty] | MTKK | Power | Demand | Power | Power_Demand | PJ | BAU | 2040 | 3.1563
[8 empty] | Dakar | Power | Demand | Power | Power_Demand | PJ | BAU | 2045 | 29.0597
[8 empty] | Thies | Power | Demand | Power | Power_Demand | PJ | BAU | 2045 | 9.8079
[8 empty] | Diourbel | Power | Demand | Power | Power_Demand | PJ | BAU | 2045 | 3.3191
[8 empty] | LS | Power | Demand | Power | Power_Demand | PJ | BAU | 2045 | 2.3008
[8 empty] | FKK | Power | Demand | Power | Power_Demand | PJ | BAU | 2045 | 3.6208
[8 empty] | ZS | Power | Demand | Power | Power_Demand | PJ | BAU | 2045 | 2.2655
[8 empty] | MTKK | Power | Demand | Power | Power_Demand | PJ | BAU | 2045 | 3.6218
[8 empty] | Dakar | Power | Demand | Power | Power_Demand | PJ | BAU | 2050 | 32.7947
[8 empty] | Thies | Power | Demand | Power | Power_Demand | PJ | BAU | 2050 | 11.0685
[8 empty] | Diourbel | Power | Demand | Power | Power_Demand | PJ | BAU | 2050 | 3.7457
[8 empty] | LS | Power | Demand | Power | Power_Demand | PJ | BAU | 2050 | 2.5965
[8 empty] | FKK | Power | Demand | Power | Power_Demand | PJ | BAU | 2050 | 4.0862
[8 empty] | ZS | Power | Demand | Power | Power_Demand | PJ | BAU | 2050 | 2.5567
[8 empty] | MTKK | Power | Demand | Power | Power_Demand | PJ | BAU | 2050 | 4.0873
[8 empty] | Dakar | Transportation | Demand | Mobility_Passenger | Passenger_Demand | billion km | BAU | 2022 | 9.6612
[8 empty] | Diourbel | Transportation | Demand | Mobility_Passenger | Passenger_Demand | billion km | BAU | 2022 | 2.1008
[8 empty] | Thies | Transportation | Demand | Mobility_Passenger | Passenger_Demand | billion km | BAU | 2022 | 3.8418
[8 empty] | LS | Transportation | Demand | Mobility_Passenger | Passenger_Demand | billion km | BAU | 2022 | 3.2281
[8 empty] | FKK | Transportation | Demand | Mobility_Passenger | Passenger_Demand | billion km | BAU | 2022 | 3.7416
[8 empty] | ZS | Transportation | Demand | Mobility_Passenger | Passenger_Demand | billion km | BAU | 2022 | 1.9136
[8 empty] | MTKK | Transportation | Demand | Mobility_Passenger | Passenger_Demand | billion km | BAU | 2022 | 3.541
[8 empty] | Dakar | Transportation | Demand | Mobility_Passenger | Passenger_Demand | billion km | BAU | 2025 | 11.345
[8 empty] | Diourbel | Transportation | Demand | Mobility_Passenger | Passenger_Demand | billion km | BAU | 2025 | 2.467
[8 empty] | Thies | Transportation | Demand | Mobility_Passenger | Passenger_Demand | billion km | BAU | 2025 | 4.511
[8 empty] | LS | Transportation | Demand | Mobility_Passenger | Passenger_Demand | billion km | BAU | 2025 | 3.791
[8 empty] | FKK | Transportation | Demand | Mobility_Passenger | Passenger_Demand | billion km | BAU | 2025 | 4.394
[8 empty] | ZS | Transportation | Demand | Mobility_Passenger | Passenger_Demand | billion km | BAU | 2025 | 2.247
[8 empty] | MTKK | Transportation | Demand | Mobility_Passenger | Passenger_Demand | billion km | BAU | 2025 | 4.158
[8 empty] | Dakar | Transportation | Demand | Mobility_Passenger | Passenger_Demand | billion km | BAU | 2030 | 14.827
[8 empty] | Diourbel | Transportation | Demand | Mobility_Passenger | Passenger_Demand | billion km | BAU | 2030 | 3.224
[8 empty] | Thies | Transportation | Demand | Mobility_Passenger | Passenger_Demand | billion km | BAU | 2030 | 5.896
[8 empty] | LS | Transportation | Demand | Mobility_Passenger | Passenger_Demand | billion km | BAU | 2030 | 4.954
[8 empty] | FKK | Transportation | Demand | Mobility_Passenger | Passenger_Demand | billion km | BAU | 2030 | 5.742
[8 empty] | ZS | Transportation | Demand | Mobility_Passenger | Passenger_Demand | billion km | BAU | 2030 | 2.937
[8 empty] | MTKK | Transportation | Demand | Mobility_Passenger | Passenger_Demand | billion km | BAU | 2030 | 5.434
[8 empty] | Dakar | Transportation | Demand | Mobility_Passenger | Passenger_Demand | billion km | BAU | 2035 | 19.378
[8 empty] | Diourbel | Transportation | Demand | Mobility_Passenger | Passenger_Demand | billion km | BAU | 2035 | 4.214
[8 empty] | Thies | Transportation | Demand | Mobility_Passenger | Passenger_Demand | billion km | BAU | 2035 | 7.706
[8 empty] | LS | Transportation | Demand | Mobility_Passenger | Passenger_Demand | billion km | BAU | 2035 | 6.475
[8 empty] | FKK | Transportation | Demand | Mobility_Passenger | Passenger_Demand | billion km | BAU | 2035 | 7.505
[8 empty] | ZS | Transportation | Demand | Mobility_Passenger | Passenger_Demand | billion km | BAU | 2035 | 3.838
[8 empty] | MTKK | Transportation | Demand | Mobility_Passenger | Passenger_Demand | billion km | BAU | 2035 | 7.102
[8 empty] | Dakar | Transportation | Demand | Mobility_Passenger | Passenger_Demand | billion km | BAU | 2040 | 25.326
[8 empty] | Diourbel | Transportation | Demand | Mobility_Passenger | Passenger_Demand | billion km | BAU | 2040 | 5.507
[8 empty] | Thies | Transportation | Demand | Mobility_Passenger | Passenger_Demand | billion km | BAU | 2040 | 10.071
[8 empty] | LS | Transportation | Demand | Mobility_Passenger | Passenger_Demand | billion km | BAU | 2040 | 8.462
[8 empty] | FKK | Transportation | Demand | Mobility_Passenger | Passenger_Demand | billion km | BAU | 2040 | 9.808
[8 empty] | ZS | Transportation | Demand | Mobility_Passenger | Passenger_Demand | billion km | BAU | 2040 | 5.016
[8 empty] | MTKK | Transportation | Demand | Mobility_Passenger | Passenger_Demand | billion km | BAU | 2040 | 9.283
[8 empty] | Dakar | Transportation | Demand | Mobility_Passenger | Passenger_Demand | billion km | BAU | 2045 | 33.101
[8 empty] | Diourbel | Transportation | Demand | Mobility_Passenger | Passenger_Demand | billion km | BAU | 2045 | 7.198
[8 empty] | Thies | Transportation | Demand | Mobility_Passenger | Passenger_Demand | billion km | BAU | 2045 | 13.163
[8 empty] | LS | Transportation | Demand | Mobility_Passenger | Passenger_Demand | billion km | BAU | 2045 | 11.06
[8 empty] | FKK | Transportation | Demand | Mobility_Passenger | Passenger_Demand | billion km | BAU | 2045 | 12.819
[8 empty] | ZS | Transportation | Demand | Mobility_Passenger | Passenger_Demand | billion km | BAU | 2045 | 6.556
[8 empty] | MTKK | Transportation | Demand | Mobility_Passenger | Passenger_Demand | billion km | BAU | 2045 | 12.132
[8 empty] | Dakar | Transportation | Demand | Mobility_Passenger | Passenger_Demand | billion km | BAU | 2050 | 43.261
[8 empty] | Diourbel | Transportation | Demand | Mobility_Passenger | Passenger_Demand | billion km | BAU | 2050 | 9.407
[8 empty] | Thies | Transportation | Demand | Mobility_Passenger | Passenger_Demand | billion km | BAU | 2050 | 17.203
[8 empty] | LS | Transportation | Demand | Mobility_Passenger | Passenger_Demand | billion km | BAU | 2050 | 14.455
[8 empty] | FKK | Transportation | Demand | Mobility_Passenger | Passenger_Demand | billion km | BAU | 2050 | 16.754
[8 empty] | ZS | Transportation | Demand | Mobility_Passenger | Passenger_Demand | billion km | BAU | 2050 | 8.569
[8 empty] | MTKK | Transportation | Demand | Mobility_Passenger | Passenger_Demand | billion km | BAU | 2050 | 15.856
[8 empty] | Dakar | Transportation | Demand | Mobility_Freight | Freight_Demand | billion km | BAU | 2022 | 1.4731
[8 empty] | Diourbel | Transportation | Demand | Mobility_Freight | Freight_Demand | billion km | BAU | 2022 | 0.4383
[8 empty] | Thies | Transportation | Demand | Mobility_Freight | Freight_Demand | billion km | BAU | 2022 | 0.21551
[8 empty] | LS | Transportation | Demand | Mobility_Freight | Freight_Demand | billion km | BAU | 2022 | 0.34388
[8 empty] | FKK | Transportation | Demand | Mobility_Freight | Freight_Demand | billion km | BAU | 2022 | 0.42851
[8 empty] | ZS | Transportation | Demand | Mobility_Freight | Freight_Demand | billion km | BAU | 2022 | 0.20583
[8 empty] | MTKK | Transportation | Demand | Mobility_Freight | Freight_Demand | billion km | BAU | 2022 | 0.48337
[8 empty] | Dakar | Transportation | Demand | Mobility_Freight | Freight_Demand | billion km | BAU | 2025 | 1.7053
[8 empty] | Diourbel | Transportation | Demand | Mobility_Freight | Freight_Demand | billion km | BAU | 2025 | 0.5074
[8 empty] | Thies | Transportation | Demand | Mobility_Freight | Freight_Demand | billion km | BAU | 2025 | 0.2495
[8 empty] | LS | Transportation | Demand | Mobility_Freight | Freight_Demand | billion km | BAU | 2025 | 0.3981
[8 empty] | FKK | Transportation | Demand | Mobility_Freight | Freight_Demand | billion km | BAU | 2025 | 0.4961
[8 empty] | ZS | Transportation | Demand | Mobility_Freight | Freight_Demand | billion km | BAU | 2025 | 0.2383
[8 empty] | MTKK | Transportation | Demand | Mobility_Freight | Freight_Demand | billion km | BAU | 2025 | 0.5596
[8 empty] | Dakar | Transportation | Demand | Mobility_Freight | Freight_Demand | billion km | BAU | 2030 | 2.1764
[8 empty] | Diourbel | Transportation | Demand | Mobility_Freight | Freight_Demand | billion km | BAU | 2030 | 0.6476
[8 empty] | Thies | Transportation | Demand | Mobility_Freight | Freight_Demand | billion km | BAU | 2030 | 0.3184
[8 empty] | LS | Transportation | Demand | Mobility_Freight | Freight_Demand | billion km | BAU | 2030 | 0.5081
[8 empty] | FKK | Transportation | Demand | Mobility_Freight | Freight_Demand | billion km | BAU | 2030 | 0.6331
[8 empty] | ZS | Transportation | Demand | Mobility_Freight | Freight_Demand | billion km | BAU | 2030 | 0.3041
[8 empty] | MTKK | Transportation | Demand | Mobility_Freight | Freight_Demand | billion km | BAU | 2030 | 0.7142
[8 empty] | Dakar | Transportation | Demand | Mobility_Freight | Freight_Demand | billion km | BAU | 2035 | 2.7777
[8 empty] | Diourbel | Transportation | Demand | Mobility_Freight | Freight_Demand | billion km | BAU | 2035 | 0.8265
[8 empty] | Thies | Transportation | Demand | Mobility_Freight | Freight_Demand | billion km | BAU | 2035 | 0.4064
[8 empty] | LS | Transportation | Demand | Mobility_Freight | Freight_Demand | billion km | BAU | 2035 | 0.6484
[8 empty] | FKK | Transportation | Demand | Mobility_Freight | Freight_Demand | billion km | BAU | 2035 | 0.808
[8 empty] | ZS | Transportation | Demand | Mobility_Freight | Freight_Demand | billion km | BAU | 2035 | 0.3881
[8 empty] | MTKK | Transportation | Demand | Mobility_Freight | Freight_Demand | billion km | BAU | 2035 | 0.9115
[8 empty] | Dakar | Transportation | Demand | Mobility_Freight | Freight_Demand | billion km | BAU | 2040 | 3.5451
[8 empty] | Diourbel | Transportation | Demand | Mobility_Freight | Freight_Demand | billion km | BAU | 2040 | 1.0548
[8 empty] | Thies | Transportation | Demand | Mobility_Freight | Freight_Demand | billion km | BAU | 2040 | 0.5186
[8 empty] | LS | Transportation | Demand | Mobility_Freight | Freight_Demand | billion km | BAU | 2040 | 0.8276
[8 empty] | FKK | Transportation | Demand | Mobility_Freight | Freight_Demand | billion km | BAU | 2040 | 1.0313
[8 empty] | ZS | Transportation | Demand | Mobility_Freight | Freight_Demand | billion km | BAU | 2040 | 0.4953
[8 empty] | MTKK | Transportation | Demand | Mobility_Freight | Freight_Demand | billion km | BAU | 2040 | 1.1633
[8 empty] | Dakar | Transportation | Demand | Mobility_Freight | Freight_Demand | billion km | BAU | 2045 | 4.5246
[8 empty] | Diourbel | Transportation | Demand | Mobility_Freight | Freight_Demand | billion km | BAU | 2045 | 1.3462
[8 empty] | Thies | Transportation | Demand | Mobility_Freight | Freight_Demand | billion km | BAU | 2045 | 0.6619
[8 empty] | LS | Transportation | Demand | Mobility_Freight | Freight_Demand | billion km | BAU | 2045 | 1.0562
[8 empty] | FKK | Transportation | Demand | Mobility_Freight | Freight_Demand | billion km | BAU | 2045 | 1.3162
[8 empty] | ZS | Transportation | Demand | Mobility_Freight | Freight_Demand | billion km | BAU | 2045 | 0.6322
[8 empty] | MTKK | Transportation | Demand | Mobility_Freight | Freight_Demand | billion km | BAU | 2045 | 1.4847
[8 empty] | Dakar | Transportation | Demand | Mobility_Freight | Freight_Demand | billion km | BAU | 2050 | 5.7746
[8 empty] | Diourbel | Transportation | Demand | Mobility_Freight | Freight_Demand | billion km | BAU | 2050 | 1.7182
[8 empty] | Thies | Transportation | Demand | Mobility_Freight | Freight_Demand | billion km | BAU | 2050 | 0.8448
[8 empty] | LS | Transportation | Demand | Mobility_Freight | Freight_Demand | billion km | BAU | 2050 | 1.3481
[8 empty] | FKK | Transportation | Demand | Mobility_Freight | Freight_Demand | billion km | BAU | 2050 | 1.6798
[8 empty] | ZS | Transportation | Demand | Mobility_Freight | Freight_Demand | billion km | BAU | 2050 | 0.8069
[8 empty] | MTKK | Transportation | Demand | Mobility_Freight | Freight_Demand | billion km | BAU | 2050 | 1.8949
[8 empty] | Dakar | Industry | Demand | Heat_Low_Industrial | Heat_Low_Demand | PJ | BAU | 2022 | 2.05
[8 empty] | Dakar | Industry | Demand | Heat_Medium_Industrial | Heat_Medium_Demand | PJ | BAU | 2022 | 4.55
[8 empty] | Thies | Industry | Demand | Heat_Low_Industrial | Heat_Low_Demand | PJ | BAU | 2022 | 1.935
[8 empty] | Thies | Industry | Demand | Heat_Medium_Industrial | Heat_Medium_Demand | PJ | BAU | 2022 | 4.25
[8 empty] | Diourbel | Industry | Demand | Heat_Low_Industrial | Heat_Low_Demand | PJ | BAU | 2022 | 1
[8 empty] | Diourbel | Industry | Demand | Heat_Medium_Industrial | Heat_Medium_Demand | PJ | BAU | 2022 | 1.6
[8 empty] | LS | Industry | Demand | Heat_Low_Industrial | Heat_Low_Demand | PJ | BAU | 2022 | 0.89
[8 empty] | LS | Industry | Demand | Heat_Medium_Industrial | Heat_Medium_Demand | PJ | BAU | 2022 | 1.04
[8 empty] | FKK | Industry | Demand | Heat_Low_Industrial | Heat_Low_Demand | PJ | BAU | 2022 | 0.71
[8 empty] | FKK | Industry | Demand | Heat_Medium_Industrial | Heat_Medium_Demand | PJ | BAU | 2022 | 1.51
[8 empty] | MTKK | Industry | Demand | Heat_Low_Industrial | Heat_Low_Demand | PJ | BAU | 2022 | 0.615
[8 empty] | MTKK | Industry | Demand | Heat_Medium_Industrial | Heat_Medium_Demand | PJ | BAU | 2022 | 1.185
[8 empty] | ZS | Industry | Demand | Heat_Low_Industrial | Heat_Low_Demand | PJ | BAU | 2022 | 0.605
[8 empty] | ZS | Industry | Demand | Heat_Medium_Industrial | Heat_Medium_Demand | PJ | BAU | 2022 | 0.595
[8 empty] | Dakar | Industry | Demand | Heat_Low_Industrial | Heat_Low_Demand | PJ | BAU | 2025 | 2.583
[8 empty] | Dakar | Industry | Demand | Heat_Medium_Industrial | Heat_Medium_Demand | PJ | BAU | 2025 | 5.733
[8 empty] | Diourbel | Industry | Demand | Heat_Low_Industrial | Heat_Low_Demand | PJ | BAU | 2025 | 1.26
[8 empty] | Diourbel | Industry | Demand | Heat_Medium_Industrial | Heat_Medium_Demand | PJ | BAU | 2025 | 2.016
[8 empty] | FKK | Industry | Demand | Heat_Low_Industrial | Heat_Low_Demand | PJ | BAU | 2025 | 0.895
[8 empty] | FKK | Industry | Demand | Heat_Medium_Industrial | Heat_Medium_Demand | PJ | BAU | 2025 | 1.903
[8 empty] | LS | Industry | Demand | Heat_Low_Industrial | Heat_Low_Demand | PJ | BAU | 2025 | 1.121
[8 empty] | LS | Industry | Demand | Heat_Medium_Industrial | Heat_Medium_Demand | PJ | BAU | 2025 | 1.31
[8 empty] | MTKK | Industry | Demand | Heat_Low_Industrial | Heat_Low_Demand | PJ | BAU | 2025 | 0.775
[8 empty] | MTKK | Industry | Demand | Heat_Medium_Industrial | Heat_Medium_Demand | PJ | BAU | 2025 | 1.493
[8 empty] | Thies | Industry | Demand | Heat_Low_Industrial | Heat_Low_Demand | PJ | BAU | 2025 | 2.438
[8 empty] | Thies | Industry | Demand | Heat_Medium_Industrial | Heat_Medium_Demand | PJ | BAU | 2025 | 5.355
[8 empty] | ZS | Industry | Demand | Heat_Low_Industrial | Heat_Low_Demand | PJ | BAU | 2025 | 0.762
[8 empty] | ZS | Industry | Demand | Heat_Medium_Industrial | Heat_Medium_Demand | PJ | BAU | 2025 | 0.75
[8 empty] | Dakar | Industry | Demand | Heat_Low_Industrial | Heat_Low_Demand | PJ | BAU | 2030 | 3.797
[8 empty] | Dakar | Industry | Demand | Heat_Medium_Industrial | Heat_Medium_Demand | PJ | BAU | 2030 | 8.428
[8 empty] | Diourbel | Industry | Demand | Heat_Low_Industrial | Heat_Low_Demand | PJ | BAU | 2030 | 1.852
[8 empty] | Diourbel | Industry | Demand | Heat_Medium_Industrial | Heat_Medium_Demand | PJ | BAU | 2030 | 2.964
[8 empty] | FKK | Industry | Demand | Heat_Low_Industrial | Heat_Low_Demand | PJ | BAU | 2030 | 1.315
[8 empty] | FKK | Industry | Demand | Heat_Medium_Industrial | Heat_Medium_Demand | PJ | BAU | 2030 | 2.797
[8 empty] | LS | Industry | Demand | Heat_Low_Industrial | Heat_Low_Demand | PJ | BAU | 2030 | 1.649
[8 empty] | LS | Industry | Demand | Heat_Medium_Industrial | Heat_Medium_Demand | PJ | BAU | 2030 | 1.926
[8 empty] | MTKK | Industry | Demand | Heat_Low_Industrial | Heat_Low_Demand | PJ | BAU | 2030 | 1.139
[8 empty] | MTKK | Industry | Demand | Heat_Medium_Industrial | Heat_Medium_Demand | PJ | BAU | 2030 | 2.195
[8 empty] | Thies | Industry | Demand | Heat_Low_Industrial | Heat_Low_Demand | PJ | BAU | 2030 | 3.584
[8 empty] | Thies | Industry | Demand | Heat_Medium_Industrial | Heat_Medium_Demand | PJ | BAU | 2030 | 7.872
[8 empty] | ZS | Industry | Demand | Heat_Low_Industrial | Heat_Low_Demand | PJ | BAU | 2030 | 1.121
[8 empty] | ZS | Industry | Demand | Heat_Medium_Industrial | Heat_Medium_Demand | PJ | BAU | 2030 | 1.102
[8 empty] | Dakar | Industry | Demand | Heat_Low_Industrial | Heat_Low_Demand | PJ | BAU | 2035 | 5.582
[8 empty] | Dakar | Industry | Demand | Heat_Medium_Industrial | Heat_Medium_Demand | PJ | BAU | 2035 | 12.389
[8 empty] | Diourbel | Industry | Demand | Heat_Low_Industrial | Heat_Low_Demand | PJ | BAU | 2035 | 2.723
[8 empty] | Diourbel | Industry | Demand | Heat_Medium_Industrial | Heat_Medium_Demand | PJ | BAU | 2035 | 4.357
[8 empty] | FKK | Industry | Demand | Heat_Low_Industrial | Heat_Low_Demand | PJ | BAU | 2035 | 1.933
[8 empty] | FKK | Industry | Demand | Heat_Medium_Industrial | Heat_Medium_Demand | PJ | BAU | 2035 | 4.112
[8 empty] | LS | Industry | Demand | Heat_Low_Industrial | Heat_Low_Demand | PJ | BAU | 2035 | 2.423
[8 empty] | LS | Industry | Demand | Heat_Medium_Industrial | Heat_Medium_Demand | PJ | BAU | 2035 | 2.832
[8 empty] | MTKK | Industry | Demand | Heat_Low_Industrial | Heat_Low_Demand | PJ | BAU | 2035 | 1.675
[8 empty] | MTKK | Industry | Demand | Heat_Medium_Industrial | Heat_Medium_Demand | PJ | BAU | 2035 | 3.227
[8 empty] | Thies | Industry | Demand | Heat_Low_Industrial | Heat_Low_Demand | PJ | BAU | 2035 | 5.269
[8 empty] | Thies | Industry | Demand | Heat_Medium_Industrial | Heat_Medium_Demand | PJ | BAU | 2035 | 11.572
[8 empty] | ZS | Industry | Demand | Heat_Low_Industrial | Heat_Low_Demand | PJ | BAU | 2035 | 1.647
[8 empty] | ZS | Industry | Demand | Heat_Medium_Industrial | Heat_Medium_Demand | PJ | BAU | 2035 | 1.62
[8 empty] | Dakar | Industry | Demand | Heat_Low_Industrial | Heat_Low_Demand | PJ | BAU | 2040 | 8.206
[8 empty] | Dakar | Industry | Demand | Heat_Medium_Industrial | Heat_Medium_Demand | PJ | BAU | 2040 | 18.212
[8 empty] | Diourbel | Industry | Demand | Heat_Low_Industrial | Heat_Low_Demand | PJ | BAU | 2040 | 4.003
[8 empty] | Diourbel | Industry | Demand | Heat_Medium_Industrial | Heat_Medium_Demand | PJ | BAU | 2040 | 6.404
[8 empty] | FKK | Industry | Demand | Heat_Low_Industrial | Heat_Low_Demand | PJ | BAU | 2040 | 2.842
[8 empty] | FKK | Industry | Demand | Heat_Medium_Industrial | Heat_Medium_Demand | PJ | BAU | 2040 | 6.044
[8 empty] | LS | Industry | Demand | Heat_Low_Industrial | Heat_Low_Demand | PJ | BAU | 2040 | 3.562
[8 empty] | LS | Industry | Demand | Heat_Medium_Industrial | Heat_Medium_Demand | PJ | BAU | 2040 | 4.163
[8 empty] | MTKK | Industry | Demand | Heat_Low_Industrial | Heat_Low_Demand | PJ | BAU | 2040 | 2.462
[8 empty] | MTKK | Industry | Demand | Heat_Medium_Industrial | Heat_Medium_Demand | PJ | BAU | 2040 | 4.743
[8 empty] | Thies | Industry | Demand | Heat_Low_Industrial | Heat_Low_Demand | PJ | BAU | 2040 | 7.745
[8 empty] | Thies | Industry | Demand | Heat_Medium_Industrial | Heat_Medium_Demand | PJ | BAU | 2040 | 17.011
[8 empty] | ZS | Industry | Demand | Heat_Low_Industrial | Heat_Low_Demand | PJ | BAU | 2040 | 2.422
[8 empty] | ZS | Industry | Demand | Heat_Medium_Industrial | Heat_Medium_Demand | PJ | BAU | 2040 | 2.382
[8 empty] | Dakar | Industry | Demand | Heat_Low_Industrial | Heat_Low_Demand | PJ | BAU | 2045 | 12.062
[8 empty] | Dakar | Industry | Demand | Heat_Medium_Industrial | Heat_Medium_Demand | PJ | BAU | 2045 | 26.772
[8 empty] | Diourbel | Industry | Demand | Heat_Low_Industrial | Heat_Low_Demand | PJ | BAU | 2045 | 5.884
[8 empty] | Diourbel | Industry | Demand | Heat_Medium_Industrial | Heat_Medium_Demand | PJ | BAU | 2045 | 9.414
[8 empty] | FKK | Industry | Demand | Heat_Low_Industrial | Heat_Low_Demand | PJ | BAU | 2045 | 4.178
[8 empty] | FKK | Industry | Demand | Heat_Medium_Industrial | Heat_Medium_Demand | PJ | BAU | 2045 | 8.885
[8 empty] | LS | Industry | Demand | Heat_Low_Industrial | Heat_Low_Demand | PJ | BAU | 2045 | 5.237
[8 empty] | LS | Industry | Demand | Heat_Medium_Industrial | Heat_Medium_Demand | PJ | BAU | 2045 | 6.119
[8 empty] | MTKK | Industry | Demand | Heat_Low_Industrial | Heat_Low_Demand | PJ | BAU | 2045 | 3.619
[8 empty] | MTKK | Industry | Demand | Heat_Medium_Industrial | Heat_Medium_Demand | PJ | BAU | 2045 | 6.973
[8 empty] | Thies | Industry | Demand | Heat_Low_Industrial | Heat_Low_Demand | PJ | BAU | 2045 | 11.386
[8 empty] | Thies | Industry | Demand | Heat_Medium_Industrial | Heat_Medium_Demand | PJ | BAU | 2045 | 25.007
[8 empty] | ZS | Industry | Demand | Heat_Low_Industrial | Heat_Low_Demand | PJ | BAU | 2045 | 3.56
[8 empty] | ZS | Industry | Demand | Heat_Medium_Industrial | Heat_Medium_Demand | PJ | BAU | 2045 | 3.501
[8 empty] | Dakar | Industry | Demand | Heat_Low_Industrial | Heat_Low_Demand | PJ | BAU | 2050 | 17.731
[8 empty] | Dakar | Industry | Demand | Heat_Medium_Industrial | Heat_Medium_Demand | PJ | BAU | 2050 | 39.355
[8 empty] | Diourbel | Industry | Demand | Heat_Low_Industrial | Heat_Low_Demand | PJ | BAU | 2050 | 8.65
[8 empty] | Diourbel | Industry | Demand | Heat_Medium_Industrial | Heat_Medium_Demand | PJ | BAU | 2050 | 13.839
[8 empty] | FKK | Industry | Demand | Heat_Low_Industrial | Heat_Low_Demand | PJ | BAU | 2050 | 6.141
[8 empty] | FKK | Industry | Demand | Heat_Medium_Industrial | Heat_Medium_Demand | PJ | BAU | 2050 | 13.061
[8 empty] | LS | Industry | Demand | Heat_Low_Industrial | Heat_Low_Demand | PJ | BAU | 2050 | 7.698
[8 empty] | LS | Industry | Demand | Heat_Medium_Industrial | Heat_Medium_Demand | PJ | BAU | 2050 | 8.995
[8 empty] | MTKK | Industry | Demand | Heat_Low_Industrial | Heat_Low_Demand | PJ | BAU | 2050 | 5.319
[8 empty] | MTKK | Industry | Demand | Heat_Medium_Industrial | Heat_Medium_Demand | PJ | BAU | 2050 | 10.25
[8 empty] | Thies | Industry | Demand | Heat_Low_Industrial | Heat_Low_Demand | PJ | BAU | 2050 | 16.737
[8 empty] | Thies | Industry | Demand | Heat_Medium_Industrial | Heat_Medium_Demand | PJ | BAU | 2050 | 36.76
[8 empty] | ZS | Industry | Demand | Heat_Low_Industrial | Heat_Low_Demand | PJ | BAU | 2050 | 5.233
[8 empty] | ZS | Industry | Demand | Heat_Medium_Industrial | Heat_Medium_Demand | PJ | BAU | 2050 | 5.146
[8 empty] | Dakar | Industry | Demand | Heat_High_Industrial | Heat_High_Demand | PJ | BAU | 2025 | 0.8365
[8 empty] | Dakar | Industry | Demand | Heat_High_Industrial | Heat_High_Demand | PJ | BAU | 2030 | 0.9012
[8 empty] | Dakar | Industry | Demand | Heat_High_Industrial | Heat_High_Demand | PJ | BAU | 2035 | 0.9708
[8 empty] | Dakar | Industry | Demand | Heat_High_Industrial | Heat_High_Demand | PJ | BAU | 2040 | 1.0459
[8 empty] | Dakar | Industry | Demand | Heat_High_Industrial | Heat_High_Demand | PJ | BAU | 2045 | 1.1267
[8 empty] | Dakar | Industry | Demand | Heat_High_Industrial | Heat_High_Demand | PJ | BAU | 2050 | 1.2138
[8 empty] | Diourbel | Industry | Demand | Heat_High_Industrial | Heat_High_Demand | PJ | BAU | 2025 | 0.1569
[8 empty] | Diourbel | Industry | Demand | Heat_High_Industrial | Heat_High_Demand | PJ | BAU | 2030 | 0.169
[8 empty] | Diourbel | Industry | Demand | Heat_High_Industrial | Heat_High_Demand | PJ | BAU | 2035 | 0.182
[8 empty] | Diourbel | Industry | Demand | Heat_High_Industrial | Heat_High_Demand | PJ | BAU | 2040 | 0.1961
[8 empty] | Diourbel | Industry | Demand | Heat_High_Industrial | Heat_High_Demand | PJ | BAU | 2045 | 0.2113
[8 empty] | Diourbel | Industry | Demand | Heat_High_Industrial | Heat_High_Demand | PJ | BAU | 2050 | 0.2276
[8 empty] | FKK | Industry | Demand | Heat_High_Industrial | Heat_High_Demand | PJ | BAU | 2025 | 0.1778
[8 empty] | FKK | Industry | Demand | Heat_High_Industrial | Heat_High_Demand | PJ | BAU | 2030 | 0.1915
[8 empty] | FKK | Industry | Demand | Heat_High_Industrial | Heat_High_Demand | PJ | BAU | 2035 | 0.2063
[8 empty] | FKK | Industry | Demand | Heat_High_Industrial | Heat_High_Demand | PJ | BAU | 2040 | 0.2222
[8 empty] | FKK | Industry | Demand | Heat_High_Industrial | Heat_High_Demand | PJ | BAU | 2045 | 0.2394
[8 empty] | FKK | Industry | Demand | Heat_High_Industrial | Heat_High_Demand | PJ | BAU | 2050 | 0.2579
[8 empty] | LS | Industry | Demand | Heat_High_Industrial | Heat_High_Demand | PJ | BAU | 2025 | 0.1359
[8 empty] | LS | Industry | Demand | Heat_High_Industrial | Heat_High_Demand | PJ | BAU | 2030 | 0.1464
[8 empty] | LS | Industry | Demand | Heat_High_Industrial | Heat_High_Demand | PJ | BAU | 2035 | 0.1578
[8 empty] | LS | Industry | Demand | Heat_High_Industrial | Heat_High_Demand | PJ | BAU | 2040 | 0.17
[8 empty] | LS | Industry | Demand | Heat_High_Industrial | Heat_High_Demand | PJ | BAU | 2045 | 0.1831
[8 empty] | LS | Industry | Demand | Heat_High_Industrial | Heat_High_Demand | PJ | BAU | 2050 | 0.1972
[8 empty] | MTKK | Industry | Demand | Heat_High_Industrial | Heat_High_Demand | PJ | BAU | 2025 | 0.2614
[8 empty] | MTKK | Industry | Demand | Heat_High_Industrial | Heat_High_Demand | PJ | BAU | 2030 | 0.2816
[8 empty] | MTKK | Industry | Demand | Heat_High_Industrial | Heat_High_Demand | PJ | BAU | 2035 | 0.3034
[8 empty] | MTKK | Industry | Demand | Heat_High_Industrial | Heat_High_Demand | PJ | BAU | 2040 | 0.3268
[8 empty] | MTKK | Industry | Demand | Heat_High_Industrial | Heat_High_Demand | PJ | BAU | 2045 | 0.3521
[8 empty] | MTKK | Industry | Demand | Heat_High_Industrial | Heat_High_Demand | PJ | BAU | 2050 | 0.3793
[8 empty] | Thies | Industry | Demand | Heat_High_Industrial | Heat_High_Demand | PJ | BAU | 2025 | 0.745
[8 empty] | Thies | Industry | Demand | Heat_High_Industrial | Heat_High_Demand | PJ | BAU | 2030 | 0.8026
[8 empty] | Thies | Industry | Demand | Heat_High_Industrial | Heat_High_Demand | PJ | BAU | 2035 | 0.8647
[8 empty] | Thies | Industry | Demand | Heat_High_Industrial | Heat_High_Demand | PJ | BAU | 2040 | 0.9315
[8 empty] | Thies | Industry | Demand | Heat_High_Industrial | Heat_High_Demand | PJ | BAU | 2045 | 1.0035
[8 empty] | Thies | Industry | Demand | Heat_High_Industrial | Heat_High_Demand | PJ | BAU | 2050 | 1.081
[8 empty] | ZS | Industry | Demand | Heat_High_Industrial | Heat_High_Demand | PJ | BAU | 2025 | 0.0105
[8 empty] | ZS | Industry | Demand | Heat_High_Industrial | Heat_High_Demand | PJ | BAU | 2030 | 0.0113
[8 empty] | ZS | Industry | Demand | Heat_High_Industrial | Heat_High_Demand | PJ | BAU | 2035 | 0.0121
[8 empty] | ZS | Industry | Demand | Heat_High_Industrial | Heat_High_Demand | PJ | BAU | 2040 | 0.0131
[8 empty] | ZS | Industry | Demand | Heat_High_Industrial | Heat_High_Demand | PJ | BAU | 2045 | 0.0141
[8 empty] | ZS | Industry | Demand | Heat_High_Industrial | Heat_High_Demand | PJ | BAU | 2050 | 0.0152

## Par_StorageLevelStart
Region | Storage | Value

## Par_TagDemandFuelToSector
Fuel | Sector | Value
Power | Power | 1
Mobility_Freight | Transportation | 1
Mobility_Passenger | Transportation | 1
Heat_Low_Residential | Buildings | 1
Heat_Low_Industrial | Industry | 1
Heat_Medium_Industrial | Industry | 1
Heat_High_Industrial | Industry | 1

## Par_TagElectricTechnology
Technology | Value
FRT_Rail_Electric | 0
FRT_Road_BEV | 1
FRT_Road_OH | 1
FRT_Road_PHEV | 0
HHI_DRI_EAF | 0.4
HHI_DRI_EAF_CCS | 0.4
HHI_Molten_Electrolysis | 1
HHI_Scrap_EAF | 1
HLI_Direct_Electric | 1
HLR_Direct_Electric | 1
HLR_Heatpump_Aerial | 1
HLR_Heatpump_Ground | 1
HMI_Steam_Electric | 1
PSNG_Rail_Electric | 0
PSNG_Road_BEV | 1
PSNG_Road_PHEV | 0

## Par_TagFuelToSubsets
Fuel | Subset | Value
Mobility_Passenger | TransportFuels | 1
Mobility_Freight | TransportFuels | 1
Gas_Natural | GasFuels | 1
Gas_Bio | GasFuels | 1
Gas_Synth | GasFuels | 1
H2_Blend | GasFuels | 1
Heat_Low_Industrial | HeatFuels | 1
Heat_Medium_Industrial | HeatFuels | 1
Heat_High_Industrial | HeatFuels | 1
Heat_Low_Residential | HeatFuels | 1

## Par_TagTechnologyToModalType
Technology | Mode_of_operation | ModalType | Value
PSNG_Road_BEV | 1 | MT_PSNG_ROAD | 1
PSNG_Road_H2 | 1 | MT_PSNG_ROAD | 1
PSNG_Road_ICE | 1 | MT_PSNG_ROAD | 1
PSNG_Road_PHEV | 1 | MT_PSNG_ROAD | 1
PSNG_Road_ICE | 2 | MT_PSNG_ROAD | 1
PSNG_Road_PHEV | 2 | MT_PSNG_ROAD | 1
PSNG_Road_ICE | 3 | MT_PSNG_ROAD | 1
PSNG_Road_PHEV | 3 | MT_PSNG_ROAD | 1
PSNG_Road_LNG | 1 | MT_PSNG_ROAD | 1
PSNG_Rail_Conv | 1 | MT_PSNG_RAIL | 1
PSNG_Rail_Electric | 1 | MT_PSNG_RAIL | 1
PSNG_Rail_Conv | 2 | MT_PSNG_RAIL | 1
PSNG_Rail_Conv | 3 | MT_PSNG_RAIL | 1
PSNG_Air_Bio | 1 | MT_PSNG_AIR | 1
PSNG_Air_Conv | 1 | MT_PSNG_AIR | 1
PSNG_Air_H2 | 1 | MT_PSNG_AIR | 1
PSNG_Air_Conv | 2 | MT_PSNG_AIR | 1
FRT_Road_BEV | 1 | MT_FRT_ROAD | 1
FRT_Road_H2 | 1 | MT_FRT_ROAD | 1
FRT_Road_ICE | 1 | MT_FRT_ROAD | 1
FRT_Road_PHEV | 1 | MT_FRT_ROAD | 1
FRT_Road_OH | 1 | MT_FRT_ROAD | 1
FRT_Road_ICE | 2 | MT_FRT_ROAD | 1
FRT_Road_PHEV | 2 | MT_FRT_ROAD | 1
FRT_Road_ICE | 3 | MT_FRT_ROAD | 1
FRT_Road_PHEV | 3 | MT_FRT_ROAD | 1
FRT_Road_LNG | 1 | MT_FRT_ROAD | 1
FRT_Rail_Conv | 1 | MT_FRT_RAIL | 1
FRT_Rail_Electric | 1 | MT_FRT_RAIL | 1
FRT_Rail_Conv | 2 | MT_FRT_RAIL | 1
FRT_Rail_Conv | 3 | MT_FRT_RAIL | 1
FRT_Ship_Bio | 1 | MT_FRT_SHIP | 1
FRT_Ship_Conv | 1 | MT_FRT_SHIP | 1
FRT_Ship_Conv | 2 | MT_FRT_SHIP | 1
FRT_Ship_LNG | 1 | MT_FRT_SHIP | 1
PSNG_Road_BEV | 1 | MT_PSNG_ROAD_RE | 1
PSNG_Road_H2 | 1 | MT_PSNG_ROAD_RE | 1
PSNG_Road_ICE | 2 | MT_PSNG_ROAD_RE | 1
PSNG_Road_PHEV | 2 | MT_PSNG_ROAD_RE | 1
PSNG_Road_ICE | 3 | MT_PSNG_ROAD_RE | 1
PSNG_Road_PHEV | 3 | MT_PSNG_ROAD_RE | 1
PSNG_Road_LNG | 1 | MT_PSNG_ROAD_RE | 1
PSNG_Rail_Electric | 1 | MT_PSNG_RAIL_RE | 1
PSNG_Rail_Conv | 2 | MT_PSNG_RAIL_RE | 1
PSNG_Rail_Conv | 3 | MT_PSNG_RAIL_RE | 1
PSNG_Air_Bio | 1 | MT_PSNG_AIR_RE | 1
PSNG_Air_H2 | 1 | MT_PSNG_AIR_RE | 1
FRT_Road_BEV | 1 | MT_FRT_ROAD_RE | 1
FRT_Road_H2 | 1 | MT_FRT_ROAD_RE | 1
FRT_Road_OH | 1 | MT_FRT_ROAD_RE | 1
FRT_Road_ICE | 2 | MT_FRT_ROAD_RE | 1
FRT_Road_PHEV | 2 | MT_FRT_ROAD_RE | 1
FRT_Road_ICE | 3 | MT_FRT_ROAD_RE | 1
FRT_Road_PHEV | 3 | MT_FRT_ROAD_RE | 1
FRT_Road_LNG | 1 | MT_FRT_ROAD_RE | 1
FRT_Rail_Electric | 1 | MT_FRT_RAIL_RE | 1
FRT_Rail_Conv | 2 | MT_FRT_RAIL_RE | 1
FRT_Rail_Conv | 3 | MT_FRT_RAIL_RE | 1
FRT_Ship_Bio | 1 | MT_FRT_SHIP_RE | 1
FRT_Ship_Conv | 2 | MT_FRT_SHIP_RE | 1
FRT_Ship_LNG | 1 | MT_FRT_SHIP_RE | 1
PSNG_Road_ICE | 1 | MT_PSNG_ROAD_CONV | 1
PSNG_Road_PHEV | 1 | MT_PSNG_ROAD_CONV | 1
PSNG_Road_LNG | 1 | MT_PSNG_ROAD_CONV | 1
PSNG_Air_Conv | 1 | MT_PSNG_RAIL_CONV | 0
PSNG_Rail_Conv | 1 | MT_PSNG_RAIL_CONV | 1
PSNG_Air_Conv | 2 | MT_PSNG_RAIL_CONV | 0
PSNG_Air_Conv | 1 | MT_PSNG_AIR_CONV | 1
PSNG_Air_Conv | 2 | MT_PSNG_AIR_CONV | 1
FRT_Road_ICE | 1 | MT_FRT_ROAD_CONV | 1
FRT_Road_PHEV | 1 | MT_FRT_ROAD_CONV | 1
FRT_Road_LNG | 1 | MT_FRT_ROAD_CONV | 1
FRT_Rail_Conv | 1 | MT_FRT_RAIL_CONV | 1
FRT_Ship_Conv | 1 | MT_FRT_SHIP_CONV | 1
FRT_Ship_LNG | 1 | MT_FRT_SHIP_CONV | 1

## Par_TagTechnologyToSubsets
Technology | Subset | Value
CHP_Biomass_Solid | Renewables | 1
CHP_Biomass_Solid | Transformation | 1
CHP_Biomass_Solid | CHP | 1
CHP_Biomass_Solid | Heat | 1
CHP_Biomass_Solid | PhaseInSet | 1
CHP_Biomass_Solid_CCS | Renewables | 1
CHP_Biomass_Solid_CCS | CCS | 1
CHP_Biomass_Solid_CCS | Transformation | 1
CHP_Biomass_Solid_CCS | CHP | 1
CHP_Biomass_Solid_CCS | Heat | 1
CHP_Biomass_Solid_CCS | PhaseInSet | 1
CHP_Coal_Hardcoal | Transformation | 1
CHP_Coal_Hardcoal | FossilPower | 1
CHP_Coal_Hardcoal | CHP | 1
CHP_Coal_Hardcoal | Heat | 1
CHP_Coal_Hardcoal | PhaseOutSet | 1
CHP_Coal_Hardcoal_CCS | CCS | 1
CHP_Coal_Hardcoal_CCS | Transformation | 1
CHP_Coal_Hardcoal_CCS | FossilPower | 1
CHP_Coal_Hardcoal_CCS | CHP | 1
CHP_Coal_Hardcoal_CCS | Heat | 1
CHP_Coal_Hardcoal_CCS | PhaseInSet | 1
CHP_Coal_Lignite | Transformation | 1
CHP_Coal_Lignite | FossilPower | 1
CHP_Coal_Lignite | CHP | 1
CHP_Coal_Lignite | Heat | 1
CHP_Coal_Lignite | PhaseOutSet | 1
CHP_Coal_Lignite_CCS | CCS | 1
CHP_Coal_Lignite_CCS | Transformation | 1
CHP_Coal_Lignite_CCS | FossilPower | 1
CHP_Coal_Lignite_CCS | CHP | 1
CHP_Coal_Lignite_CCS | Heat | 1
CHP_Coal_Lignite_CCS | PhaseInSet | 1
CHP_Gas_CCGT_Biogas | Renewables | 1
CHP_Gas_CCGT_Biogas | Transformation | 1
CHP_Gas_CCGT_Biogas | CHP | 1
CHP_Gas_CCGT_Biogas | Heat | 1
CHP_Gas_CCGT_Biogas | PhaseInSet | 1
CHP_Gas_CCGT_Biogas_CCS | Renewables | 1
CHP_Gas_CCGT_Biogas_CCS | CCS | 1
CHP_Gas_CCGT_Biogas_CCS | Transformation | 1
CHP_Gas_CCGT_Biogas_CCS | CHP | 1
CHP_Gas_CCGT_Biogas_CCS | Heat | 1
CHP_Gas_CCGT_Biogas_CCS | PhaseInSet | 1
CHP_Gas_CCGT_Natural | Transformation | 1
CHP_Gas_CCGT_Natural | FossilPower | 1
CHP_Gas_CCGT_Natural | CHP | 1
CHP_Gas_CCGT_Natural | Heat | 1
CHP_Gas_CCGT_Natural_CCS | CCS | 1
CHP_Gas_CCGT_Natural_CCS | Transformation | 1
CHP_Gas_CCGT_Natural_CCS | FossilPower | 1
CHP_Gas_CCGT_Natural_CCS | CHP | 1
CHP_Gas_CCGT_Natural_CCS | Heat | 1
CHP_Gas_CCGT_Natural_CCS | PhaseInSet | 1
CHP_Gas_CCGT_SynGas | Renewables | 1
CHP_Gas_CCGT_SynGas | Transformation | 1
CHP_Gas_CCGT_SynGas | CHP | 1
CHP_Gas_CCGT_SynGas | Heat | 1
CHP_Gas_CCGT_SynGas | PhaseInSet | 1
CHP_Hydrogen_FuelCell | Transformation | 1
CHP_Hydrogen_FuelCell | CHP | 1
CHP_Hydrogen_FuelCell | Heat | 1
CHP_Hydrogen_FuelCell | PhaseInSet | 1
CHP_Oil | Transformation | 1
CHP_Oil | FossilPower | 1
CHP_Oil | CHP | 1
CHP_Oil | Heat | 1
CHP_Oil | PhaseOutSet | 1
D_Battery_Li-Ion | Transformation | 1
D_Battery_Li-Ion | StorageDummies | 1
D_Battery_Li-Ion | PhaseInSet | 1
D_Battery_Redox | Transformation | 1
D_Battery_Redox | StorageDummies | 1
D_Battery_Redox | PhaseInSet | 1
D_CAES | Transformation | 1
D_CAES | StorageDummies | 1
D_CAES | PhaseInSet | 1
D_Gas_H2 | Transformation | 1
D_Gas_H2 | StorageDummies | 1
D_Gas_H2 | PhaseInSet | 1
D_Gas_Methane | Transformation | 1
D_Gas_Methane | StorageDummies | 1
D_Gas_Methane | PhaseInSet | 1
D_Heat_HLI | Transformation | 1
D_Heat_HLI | StorageDummies | 1
D_Heat_HLI | PhaseInSet | 1
D_Heat_HLR | Transformation | 1
D_Heat_HLR | StorageDummies | 1
D_Heat_HLR | PhaseInSet | 1
D_PHS | Transformation | 1
D_PHS | StorageDummies | 1
D_PHS | PhaseInSet | 1
D_PHS_Residual | StorageDummies | 1
FRT_Rail_Conv | Transport | 1
FRT_Rail_Conv | Freight | 1
FRT_Rail_Electric | Transport | 1
FRT_Rail_Electric | Freight | 1
FRT_Road_BEV | Transport | 1
FRT_Road_BEV | Freight | 1
FRT_Road_BEV | PhaseInSet | 1
FRT_Road_H2 | Transport | 1
FRT_Road_H2 | Freight | 1
FRT_Road_H2 | PhaseInSet | 1
FRT_Road_ICE | Transport | 1
FRT_Road_ICE | Freight | 1
FRT_Road_OH | Transport | 1
FRT_Road_OH | Freight | 1
FRT_Road_OH | PhaseInSet | 1
FRT_Road_PHEV | Transport | 1
FRT_Road_PHEV | Freight | 1
FRT_Road_PHEV | PhaseInSet | 1
FRT_Ship_Bio | Transport | 1
FRT_Ship_Bio | Freight | 1
FRT_Ship_Bio | PhaseInSet | 1
FRT_Ship_Conv | Transport | 1
FRT_Ship_Conv | Freight | 1
HHI_BF_BOF | Transformation | 1
HHI_BF_BOF | Heat | 1
HHI_BF_BOF | PhaseOutSet | 0
HHI_BF_BOF_CCS | CCS | 1
HHI_BF_BOF_CCS | Transformation | 1
HHI_BF_BOF_CCS | Heat | 1
HHI_BF_BOF_CCS | PhaseInSet | 1
HHI_Bio_BF_BOF | Renewables | 1
HHI_Bio_BF_BOF | Transformation | 1
HHI_Bio_BF_BOF | Heat | 1
HHI_Bio_BF_BOF | PhaseInSet | 1
HHI_DRI_EAF | Transformation | 1
HHI_DRI_EAF | Heat | 1
HHI_DRI_EAF_CCS | CCS | 1
HHI_DRI_EAF_CCS | Transformation | 1
HHI_DRI_EAF_CCS | Heat | 1
HHI_DRI_EAF_CCS | PhaseInSet | 1
HHI_H2DRI_EAF | Renewables | 1
HHI_H2DRI_EAF | Transformation | 1
HHI_H2DRI_EAF | Heat | 1
HHI_H2DRI_EAF | PhaseInSet | 1
HHI_Molten_Electrolysis | Renewables | 1
HHI_Molten_Electrolysis | Transformation | 1
HHI_Molten_Electrolysis | Heat | 1
HHI_Molten_Electrolysis | PhaseInSet | 1
HHI_Scrap_EAF | Renewables | 1
HHI_Scrap_EAF | Transformation | 1
HHI_Scrap_EAF | Heat | 1
HHI_Scrap_EAF | PhaseInSet | 1
HLI_Biomass | Renewables | 1
HLI_Biomass | Transformation | 1
HLI_Biomass | Heat | 1
HLI_Biomass | PhaseInSet | 1
HLI_Convert_DH | CHP | 1
HLI_Convert_DH | Heat | 1
HLI_Direct_Electric | Renewables | 1
HLI_Direct_Electric | Transformation | 1
HLI_Direct_Electric | Heat | 1
HLI_Direct_Electric | PhaseInSet | 1
HLI_Fuelcell | Renewables | 1
HLI_Fuelcell | Transformation | 1
HLI_Fuelcell | Heat | 1
HLI_Fuelcell | PhaseInSet | 1
HLI_Fuelcell | SectorCoupling | 1
HLI_Gas_Boiler | Transformation | 1
HLI_Gas_Boiler | Heat | 1
HLI_Gas_Boiler | PhaseOutSet | 0
HLI_Geothermal | Renewables | 1
HLI_Geothermal | Transformation | 1
HLI_Geothermal | Heat | 1
HLI_Geothermal | PhaseInSet | 1
HLI_H2_Boiler | Renewables | 1
HLI_H2_Boiler | Transformation | 1
HLI_H2_Boiler | Heat | 1
HLI_H2_Boiler | PhaseInSet | 1
HLI_Hardcoal | Transformation | 1
HLI_Hardcoal | Heat | 1
HLI_Hardcoal | PhaseOutSet | 1
HLI_Lignite | Transformation | 1
HLI_Lignite | Heat | 1
HLI_Lignite | PhaseOutSet | 1
HLI_Oil_Boiler | Transformation | 1
HLI_Oil_Boiler | Heat | 1
HLI_Oil_Boiler | PhaseOutSet | 1
HLI_Solar_Thermal | Solar | 1
HLI_Solar_Thermal | Renewables | 1
HLI_Solar_Thermal | Transformation | 1
HLI_Solar_Thermal | Heat | 1
HLI_Solar_Thermal | PhaseInSet | 1
HLR_Biomass | Renewables | 1
HLR_Biomass | Transformation | 1
HLR_Biomass | Heat | 1
HLR_Biomass | PhaseInSet | 1
HLR_Biomass | Households | 1
HLR_Convert_DH | CHP | 1
HLR_Convert_DH | Heat | 1
HLR_Direct_Electric | Renewables | 1
HLR_Direct_Electric | Transformation | 1
HLR_Direct_Electric | Heat | 1
HLR_Direct_Electric | PhaseInSet | 1
HLR_Direct_Electric | Households | 1
HLR_Gas_Boiler | Transformation | 1
HLR_Gas_Boiler | Heat | 1
HLR_Gas_Boiler | PhaseOutSet | 1
HLR_Gas_Boiler | Households | 1
HLR_Geothermal | Renewables | 1
HLR_Geothermal | Transformation | 1
HLR_Geothermal | Heat | 1
HLR_Geothermal | PhaseInSet | 1
HLR_H2_Boiler | Renewables | 1
HLR_H2_Boiler | Transformation | 1
HLR_H2_Boiler | Heat | 1
HLR_H2_Boiler | PhaseInSet | 1
HLR_Hardcoal | Transformation | 1
HLR_Hardcoal | Heat | 1
HLR_Hardcoal | PhaseOutSet | 1
HLR_Hardcoal | Households | 1
HLR_Heatpump_Aerial | Renewables | 1
HLR_Heatpump_Aerial | Transformation | 1
HLR_Heatpump_Aerial | Heat | 1
HLR_Heatpump_Aerial | PhaseInSet | 1
HLR_Heatpump_Aerial | Households | 1
HLR_Heatpump_Ground | Renewables | 1
HLR_Heatpump_Ground | Transformation | 1
HLR_Heatpump_Ground | Heat | 1
HLR_Heatpump_Ground | PhaseInSet | 1
HLR_Heatpump_Ground | Households | 1
HLR_Lignite | Transformation | 1
HLR_Lignite | Heat | 1
HLR_Lignite | PhaseOutSet | 1
HLR_Oil_Boiler | Transformation | 1
HLR_Oil_Boiler | Heat | 1
HLR_Oil_Boiler | PhaseOutSet | 1
HLR_Oil_Boiler | Households | 1
HLR_Solar_Thermal | Solar | 1
HLR_Solar_Thermal | Renewables | 1
HLR_Solar_Thermal | Transformation | 1
HLR_Solar_Thermal | Heat | 1
HLR_Solar_Thermal | PhaseInSet | 1
HLR_Solar_Thermal | Households | 1
HMI_Biomass | Renewables | 1
HMI_Biomass | Transformation | 1
HMI_Biomass | Heat | 1
HMI_Biomass | PhaseInSet | 1
HMI_Gas | Transformation | 1
HMI_Gas | Heat | 1
HMI_Gas | PhaseOutSet | 0
HMI_Gas_CCS | CCS | 1
HMI_Gas_CCS | Transformation | 1
HMI_Gas_CCS | Heat | 1
HMI_Gas_CCS | PhaseInSet | 1
HMI_HardCoal | Transformation | 1
HMI_HardCoal | Heat | 1
HMI_HardCoal | PhaseOutSet | 1
HMI_HardCoal_CCS | CCS | 1
HMI_HardCoal_CCS | Transformation | 1
HMI_HardCoal_CCS | Heat | 1
HMI_HardCoal_CCS | PhaseInSet | 1
HMI_Oil | Transformation | 1
HMI_Oil | Heat | 1
HMI_Oil | PhaseOutSet | 1
HMI_Steam_Electric | Renewables | 1
HMI_Steam_Electric | Transformation | 1
HMI_Steam_Electric | Heat | 1
HMI_Steam_Electric | PhaseInSet | 1
P_Biomass | Renewables | 1
P_Biomass | PhaseInSet | 1
P_Biomass | PowerSupply | 1
P_Biomass_CCS | Renewables | 1
P_Biomass_CCS | CCS | 1
P_Biomass_CCS | PhaseInSet | 1
P_Biomass_CCS | PowerSupply | 1
P_Coal_Hardcoal | FossilPower | 1
P_Coal_Hardcoal | PhaseOutSet | 1
P_Coal_Hardcoal | PowerSupply | 1
P_Coal_Hardcoal_CCS | CCS | 1
P_Coal_Hardcoal_CCS | FossilPower | 1
P_Coal_Hardcoal_CCS | PhaseInSet | 1
P_Coal_Hardcoal_CCS | PowerSupply | 1
P_Coal_Lignite | FossilPower | 1
P_Coal_Lignite | PhaseOutSet | 1
P_Coal_Lignite | PowerSupply | 1
P_Coal_Lignite_CCS | CCS | 1
P_Coal_Lignite_CCS | FossilPower | 1
P_Coal_Lignite_CCS | PhaseInSet | 1
P_Coal_Lignite_CCS | PowerSupply | 1
P_Gas_CCGT | FossilPower | 1
P_Gas_CCGT | PowerSupply | 1
P_Gas_CCS | CCS | 1
P_Gas_CCS | FossilPower | 1
P_Gas_CCS | PhaseInSet | 1
P_Gas_CCS | PowerSupply | 1
P_Gas_Engines | FossilPower | 1
P_Gas_Engines | PowerSupply | 1
P_Gas_OCGT | FossilPower | 1
P_Gas_OCGT | PowerSupply | 1
P_H2_OCGT | Transformation | 1
P_H2_OCGT | PhaseInSet | 1
P_H2_OCGT | PowerSupply | 1
P_H2_OCGT | SectorCoupling | 1
P_Nuclear | FossilPower | 1
P_Nuclear | PowerSupply | 1
P_Oil | FossilPower | 1
P_Oil | PhaseOutSet | 1
P_Oil | PowerSupply | 1
PSNG_Air_Bio | Transport | 1
PSNG_Air_Bio | Passenger | 1
PSNG_Air_Bio | PhaseInSet | 1
PSNG_Air_Conv | Transport | 1
PSNG_Air_Conv | Passenger | 1
PSNG_Air_H2 | Transport | 1
PSNG_Air_H2 | Passenger | 1
PSNG_Air_H2 | PhaseInSet | 1
PSNG_Rail_Conv | Transport | 1
PSNG_Rail_Conv | Passenger | 1
PSNG_Rail_Electric | Transport | 1
PSNG_Rail_Electric | Passenger | 1
PSNG_Road_BEV | Transport | 1
PSNG_Road_BEV | Passenger | 1
PSNG_Road_BEV | PhaseInSet | 1
PSNG_Road_H2 | Transport | 1
PSNG_Road_H2 | Passenger | 1
PSNG_Road_H2 | PhaseInSet | 1
PSNG_Road_ICE | Transport | 1
PSNG_Road_ICE | Passenger | 1
PSNG_Road_PHEV | Transport | 1
PSNG_Road_PHEV | Passenger | 1
PSNG_Road_PHEV | PhaseInSet | 1
R_Coal_Hardcoal | FossilFuelGeneration | 1
R_Coal_Lignite | FossilFuelGeneration | 1
R_Gas | FossilFuelGeneration | 1
R_Nuclear | FossilFuelGeneration | 1
R_Oil | FossilFuelGeneration | 1
RES_Biogas | Biomass | 1
RES_CSP | Solar | 1
RES_CSP | Renewables | 1
RES_CSP | PhaseInSet | 1
RES_CSP | PowerSupply | 1
RES_Geothermal | Renewables | 1
RES_Geothermal | PhaseInSet | 1
RES_Geothermal | PowerSupply | 1
RES_Grass | Biomass | 1
RES_Hydro_Large | Renewables | 1
RES_Hydro_Large | PhaseInSet | 1
RES_Hydro_Large | PowerSupply | 1
RES_Hydro_Large | Hydro | 1
RES_Hydro_Small | Renewables | 1
RES_Hydro_Small | PhaseInSet | 1
RES_Hydro_Small | PowerSupply | 1
RES_Hydro_Small | Hydro | 1
RES_Ocean | Renewables | 1
RES_Ocean | PhaseInSet | 1
RES_Ocean | PowerSupply | 1
RES_Paper_Cardboard | Biomass | 1
RES_PV_Rooftop_Commercial | Solar | 1
RES_PV_Rooftop_Commercial | Renewables | 1
RES_PV_Rooftop_Commercial | PhaseInSet | 1
RES_PV_Rooftop_Commercial | PowerSupply | 1
RES_PV_Rooftop_Residential | Solar | 1
RES_PV_Rooftop_Residential | Renewables | 1
RES_PV_Rooftop_Residential | PhaseInSet | 1
RES_PV_Rooftop_Residential | PowerSupply | 1
RES_PV_Rooftop_Residential | Households | 1
RES_PV_Utility_Avg | Solar | 1
RES_PV_Utility_Avg | Renewables | 1
RES_PV_Utility_Avg | PhaseInSet | 1
RES_PV_Utility_Avg | PowerSupply | 1
RES_PV_Utility_Inf | Solar | 1
RES_PV_Utility_Inf | Renewables | 1
RES_PV_Utility_Inf | PhaseInSet | 1
RES_PV_Utility_Inf | PowerSupply | 1
RES_PV_Utility_Opt | Solar | 1
RES_PV_Utility_Opt | Renewables | 1
RES_PV_Utility_Opt | PhaseInSet | 1
RES_PV_Utility_Opt | PowerSupply | 1
RES_PV_Utility_Tracking | Solar | 1
RES_PV_Utility_Tracking | Renewables | 1
RES_PV_Utility_Tracking | PhaseInSet | 1
RES_PV_Utility_Tracking | PowerSupply | 1
RES_Residues | Biomass | 1
RES_Roundwood | Biomass | 1
RES_Wind_Offshore_Deep | Wind | 1
RES_Wind_Offshore_Deep | Renewables | 1
RES_Wind_Offshore_Deep | PhaseInSet | 1
RES_Wind_Offshore_Deep | PowerSupply | 1
RES_Wind_Offshore_Shallow | Wind | 1
RES_Wind_Offshore_Shallow | Renewables | 1
RES_Wind_Offshore_Shallow | PhaseInSet | 1
RES_Wind_Offshore_Shallow | PowerSupply | 1
RES_Wind_Offshore_Transitional | Wind | 1
RES_Wind_Offshore_Transitional | Renewables | 1
RES_Wind_Offshore_Transitional | PhaseInSet | 1
RES_Wind_Offshore_Transitional | PowerSupply | 1
RES_Wind_Onshore_Avg | Wind | 1
RES_Wind_Onshore_Avg | Renewables | 1
RES_Wind_Onshore_Avg | PhaseInSet | 1
RES_Wind_Onshore_Avg | PowerSupply | 1
RES_Wind_Onshore_Inf | Wind | 1
RES_Wind_Onshore_Inf | Renewables | 1
RES_Wind_Onshore_Inf | PhaseInSet | 1
RES_Wind_Onshore_Inf | PowerSupply | 1
RES_Wind_Onshore_Opt | Wind | 1
RES_Wind_Onshore_Opt | Renewables | 1
RES_Wind_Onshore_Opt | PhaseInSet | 1
RES_Wind_Onshore_Opt | PowerSupply | 1
RES_Wood | Biomass | 1
X_Biofuel | Transformation | 1
X_Biofuel | PhaseInSet | 1
X_Biofuel | SectorCoupling | 1
X_DAC_HT | CCS | 1
X_DAC_HT | PhaseInSet | 1
X_DAC_LT | CCS | 1
X_DAC_LT | PhaseInSet | 1
X_Electrolysis | Transformation | 1
X_Electrolysis | PhaseInSet | 1
X_Electrolysis | SectorCoupling | 1
X_Fuel_Cell | Transformation | 1
X_Fuel_Cell | SectorCoupling | 1
X_Methanation | Transformation | 1
X_Methanation | SectorCoupling | 1
X_Powerfuel | Transformation | 1
X_Powerfuel | SectorCoupling | 1
X_SMR | Transformation | 1
X_SMR | SectorCoupling | 1
X_SMR_CCS | CCS | 1
X_SMR_CCS | Transformation | 1
X_SMR_CCS | PhaseInSet | 1
X_SMR_CCS | SectorCoupling | 1
Z_Import_Gas | FossilFuelGeneration | 1
Z_Import_Gas | ImportTechnology | 1
Z_Import_H2 | ImportTechnology | 1
Z_Import_Hardcoal | FossilFuelGeneration | 1
Z_Import_Hardcoal | ImportTechnology | 1
Z_Import_LNG | ImportTechnology | 1
Z_Import_Oil | FossilFuelGeneration | 1
Z_Import_Oil | ImportTechnology | 1

## Par_TagTechnologyToSector
Technology | Sector | Value
A_Air | Resources | 1
A_Rooftop_Commercial | Resources | 1
A_Rooftop_Residential | Resources | 1
CHP_Biomass_Solid | CHP | 1
CHP_Biomass_Solid_CCS | CHP | 1
CHP_Coal_Hardcoal | CHP | 1
CHP_Coal_Hardcoal_CCS | CHP | 1
CHP_Coal_Lignite | CHP | 1
CHP_Coal_Lignite_CCS | CHP | 1
CHP_Gas_CCGT_Biogas | CHP | 1
CHP_Gas_CCGT_Biogas_CCS | CHP | 1
CHP_Gas_CCGT_Natural | CHP | 1
CHP_Gas_CCGT_Natural_CCS | CHP | 1
CHP_Gas_CCGT_SynGas | CHP | 1
CHP_Hydrogen_FuelCell | CHP | 1
CHP_Oil | CHP | 1
D_Battery_Li-Ion | Storages | 1
D_Battery_Redox | Storages | 1
D_CAES | Transportation | 1
D_CAES | Storages | 1
D_Gas_H2 | Storages | 1
D_Gas_Methane | Storages | 1
D_Heat_HLI | Storages | 1
D_Heat_HLR | Storages | 1
D_PHS | Storages | 1
D_PHS_Residual | Storages | 1
FRT_Rail_Conv | Transportation | 1
FRT_Rail_Electric | Transportation | 1
FRT_Road_BEV | Transportation | 1
FRT_Road_H2 | Transportation | 1
FRT_Road_ICE | Transportation | 1
FRT_Road_LNG | Transportation | 1
FRT_Road_OH | Transportation | 1
FRT_Road_PHEV | Transportation | 1
FRT_Ship_Bio | Transportation | 1
FRT_Ship_Conv | Transportation | 1
FRT_Ship_LNG | Transportation | 1
HHI_BF_BOF | Industry | 1
HHI_BF_BOF_CCS | Industry | 1
HHI_Bio_BF_BOF | Industry | 1
HHI_DRI_EAF | Industry | 1
HHI_DRI_EAF_CCS | Industry | 1
HHI_H2DRI_EAF | Industry | 1
HHI_Molten_Electrolysis | Industry | 1
HHI_Scrap_EAF | Industry | 1
HLI_Biomass | Industry | 1
HLI_Convert_DH | Industry | 1
HLI_Direct_Electric | Industry | 1
HLI_Fuelcell | Industry | 1
HLI_Gas_Boiler | Industry | 1
HLI_Geothermal | Industry | 1
HLI_H2_Boiler | Industry | 1
HLI_Hardcoal | Industry | 1
HLI_Lignite | Industry | 1
HLI_Oil_Boiler | Industry | 1
HLI_Solar_Thermal | Industry | 1
HLR_Biomass | Buildings | 1
HLR_Convert_DH | Buildings | 1
HLR_Direct_Electric | Buildings | 1
HLR_Gas_Boiler | Buildings | 1
HLR_Geothermal | Buildings | 1
HLR_H2_Boiler | Buildings | 1
HLR_Hardcoal | Buildings | 1
HLR_Heatpump_Aerial | Buildings | 1
HLR_Heatpump_Ground | Buildings | 1
HLR_Lignite | Buildings | 1
HLR_Oil_Boiler | Buildings | 1
HLR_Solar_Thermal | Buildings | 1
HMI_Biomass | Industry | 1
HMI_Gas | Industry | 1
HMI_Gas_CCS | Industry | 1
HMI_H2 | Industry | 1
HMI_HardCoal | Industry | 1
HMI_HardCoal_CCS | Industry | 1
HMI_Oil | Industry | 1
HMI_Steam_Electric | Industry | 1
P_Biomass | Power | 1
P_Biomass_CCS | Power | 1
P_Coal_Hardcoal | Power | 1
P_Coal_Hardcoal_CCS | Power | 1
P_Coal_Lignite | Power | 1
P_Coal_Lignite_CCS | Power | 1
P_Gas_CCGT | Power | 1
P_Gas_CCS | Power | 1
P_Gas_Engines | Power | 1
P_Gas_OCGT | Power | 1
P_H2_OCGT | Power | 1
P_Nuclear | Power | 1
P_Oil | Power | 1
PSNG_Air_Bio | Transportation | 1
PSNG_Air_Conv | Transportation | 1
PSNG_Air_H2 | Transportation | 1
PSNG_Rail_Conv | Transportation | 1
PSNG_Rail_Electric | Transportation | 1
PSNG_Road_BEV | Transportation | 1
PSNG_Road_H2 | Transportation | 1
PSNG_Road_ICE | Transportation | 1
PSNG_Road_LNG | Transportation | 1
PSNG_Road_PHEV | Transportation | 1
R_Coal_Hardcoal | Resources | 1
R_Coal_Lignite | Resources | 1
R_Gas | Resources | 1
R_Nuclear | Resources | 1
R_Oil | Resources | 1
RES_Biogas | Resources | 1
RES_CSP | Power | 1
RES_Geothermal | Power | 1
RES_Grass | Resources | 1
RES_Hydro_Large | Power | 1
RES_Hydro_Small | Power | 1
RES_Ocean | Power | 1
RES_Paper_Cardboard | Resources | 1
RES_PV_Rooftop_Commercial | Power | 1
RES_PV_Rooftop_Residential | Power | 1
RES_PV_Utility_Avg | Power | 1
RES_PV_Utility_Inf | Power | 1
RES_PV_Utility_Opt | Power | 1
RES_Residues | Resources | 1
RES_Roundwood | Resources | 1
RES_Wind_Offshore_Deep | Power | 1
RES_Wind_Offshore_Shallow | Power | 1 | Should I remove technologies not used in Senegal?
RES_Wind_Offshore_Transitional | Power | 1
RES_Wind_Onshore_Avg | Power | 1
RES_Wind_Onshore_Inf | Power | 1
RES_Wind_Onshore_Opt | Power | 1
RES_Wood | Resources | 1
X_Alkaline_Electrolysis | Transformation | 1
X_Biofuel | Transformation | 1
X_DAC_HT | Transformation | 1
X_DAC_LT | Transformation | 1
X_Electrolysis | Transformation | 1
X_Fuel_Cell | Transformation | 1
X_Gasifier | Transformation | 1
X_Liquifier | Transformation | 1
X_Methanation | Transformation | 1
X_PEM_Electrolysis | Transformation | 1
X_Powerfuel | Transformation | 1
X_SMR | Transformation | 1
X_SMR_CCS | Transformation | 1
X_SOEC_Electrolysis | Transformation | 1
Z_ETS_Buy | Resources | 1
Z_ETS_Sell | Resources | 1
Z_Import_Gas | Resources | 1
Z_Import_H2 | Resources | 1
Z_Import_Hardcoal | Resources | 1
Z_Import_LNG | Resources | 1
Z_Import_Oil | Resources | 1
RES_PV_Utility_Tracking | Power | 1
HHI_HardCoal | Industry | 1

## Par_TagTimeIndependentFuel
Fuel | Value
Area_Rooftop_Commercial | 1
Area_Rooftop_Residential | 1
Biomass | 1
Hardcoal | 1
Nuclear | 1
Oil | 1
Lignite | 1
Biofuel | 1
Powerfuel | 1
LBG | 1
Air | 1
DAC_Dummy | 1
ETS | 1
ETS_Source | 1

## Par_TechnologyDiscountRate
Region | Technology | Value

## Par_TechnologyFromStorage
Technology | Storage | Mode_of_operation | Year | Value
D_PHS | S_PHS | 2 | 2022 | 0.866
D_PHS | S_PHS | 2 | 2025 | 0.866
D_PHS | S_PHS | 2 | 2030 | 0.866
D_PHS | S_PHS | 2 | 2035 | 0.866
D_PHS | S_PHS | 2 | 2040 | 0.866
D_PHS | S_PHS | 2 | 2045 | 0.866
D_PHS | S_PHS | 2 | 2050 | 0.866
D_Gas_H2 | S_Gas_H2 | 2 | 2022 | 0.99
D_Gas_H2 | S_Gas_H2 | 2 | 2025 | 0.99
D_Gas_H2 | S_Gas_H2 | 2 | 2030 | 0.99
D_Gas_H2 | S_Gas_H2 | 2 | 2035 | 0.99
D_Gas_H2 | S_Gas_H2 | 2 | 2040 | 0.99
D_Gas_H2 | S_Gas_H2 | 2 | 2045 | 0.99
D_Gas_H2 | S_Gas_H2 | 2 | 2050 | 0.99
D_Gas_Methane | S_Gas_Methane | 2 | 2022 | 0.99
D_Gas_Methane | S_Gas_Methane | 2 | 2025 | 0.99
D_Gas_Methane | S_Gas_Methane | 2 | 2030 | 0.99
D_Gas_Methane | S_Gas_Methane | 2 | 2035 | 0.99
D_Gas_Methane | S_Gas_Methane | 2 | 2040 | 0.99
D_Gas_Methane | S_Gas_Methane | 2 | 2045 | 0.99
D_Gas_Methane | S_Gas_Methane | 2 | 2050 | 0.99
D_Battery_Li-Ion | S_Battery_Li-Ion | 2 | 2022 | 0.95
D_Battery_Li-Ion | S_Battery_Li-Ion | 2 | 2025 | 0.95
D_Battery_Li-Ion | S_Battery_Li-Ion | 2 | 2030 | 0.95
D_Battery_Li-Ion | S_Battery_Li-Ion | 2 | 2035 | 0.95
D_Battery_Li-Ion | S_Battery_Li-Ion | 2 | 2040 | 0.95
D_Battery_Li-Ion | S_Battery_Li-Ion | 2 | 2045 | 0.95
D_Battery_Li-Ion | S_Battery_Li-Ion | 2 | 2050 | 0.95
D_Battery_Redox | S_Battery_Redox | 2 | 2022 | 0.866
D_Battery_Redox | S_Battery_Redox | 2 | 2025 | 0.894
D_Battery_Redox | S_Battery_Redox | 2 | 2030 | 0.894
D_Battery_Redox | S_Battery_Redox | 2 | 2035 | 0.894
D_Battery_Redox | S_Battery_Redox | 2 | 2040 | 0.894
D_Battery_Redox | S_Battery_Redox | 2 | 2045 | 0.922
D_Battery_Redox | S_Battery_Redox | 2 | 2050 | 0.922
D_Heat_HLI | S_Heat_HLI | 2 | 2022 | 1
D_Heat_HLI | S_Heat_HLI | 2 | 2025 | 1
D_Heat_HLI | S_Heat_HLI | 2 | 2030 | 1
D_Heat_HLI | S_Heat_HLI | 2 | 2035 | 1
D_Heat_HLI | S_Heat_HLI | 2 | 2040 | 1
D_Heat_HLI | S_Heat_HLI | 2 | 2045 | 1
D_Heat_HLI | S_Heat_HLI | 2 | 2050 | 1
D_Heat_HLR | S_Heat_HLR | 2 | 2022 | 1
D_Heat_HLR | S_Heat_HLR | 2 | 2025 | 1
D_Heat_HLR | S_Heat_HLR | 2 | 2030 | 1
D_Heat_HLR | S_Heat_HLR | 2 | 2035 | 1
D_Heat_HLR | S_Heat_HLR | 2 | 2040 | 1
D_Heat_HLR | S_Heat_HLR | 2 | 2045 | 1
D_Heat_HLR | S_Heat_HLR | 2 | 2050 | 1
D_CAES | S_CAES | 2 | 2022 | 0.735
D_CAES | S_CAES | 2 | 2025 | 0.837
D_CAES | S_CAES | 2 | 2030 | 0.837
D_CAES | S_CAES | 2 | 2035 | 0.837
D_CAES | S_CAES | 2 | 2040 | 0.837
D_CAES | S_CAES | 2 | 2045 | 0.837
D_CAES | S_CAES | 2 | 2050 | 0.837

## Par_TechnologyToStorage
Technology | Storage | Mode_of_operation | Year | Value
D_PHS | S_PHS | 1 | 2022 | 0.866
D_PHS | S_PHS | 1 | 2025 | 0.866
D_PHS | S_PHS | 1 | 2030 | 0.866
D_PHS | S_PHS | 1 | 2035 | 0.866
D_PHS | S_PHS | 1 | 2040 | 0.866
D_PHS | S_PHS | 1 | 2045 | 0.866
D_PHS | S_PHS | 1 | 2050 | 0.866
D_PHS_Residual | S_PHS | 1 | 2022 | 0.866
D_PHS_Residual | S_PHS | 1 | 2025 | 0.866
D_PHS_Residual | S_PHS | 1 | 2030 | 0.866
D_PHS_Residual | S_PHS | 1 | 2035 | 0.866
D_PHS_Residual | S_PHS | 1 | 2040 | 0.866
D_PHS_Residual | S_PHS | 1 | 2045 | 0.866
D_PHS_Residual | S_PHS | 1 | 2050 | 0.866
D_Gas_H2 | S_Gas_H2 | 1 | 2022 | 0.99
D_Gas_H2 | S_Gas_H2 | 1 | 2025 | 0.99
D_Gas_H2 | S_Gas_H2 | 1 | 2030 | 0.99
D_Gas_H2 | S_Gas_H2 | 1 | 2035 | 0.99
D_Gas_H2 | S_Gas_H2 | 1 | 2040 | 0.99
D_Gas_H2 | S_Gas_H2 | 1 | 2045 | 0.99
D_Gas_H2 | S_Gas_H2 | 1 | 2050 | 0.99
D_Gas_Methane | S_Gas_Methane | 1 | 2022 | 0.99
D_Gas_Methane | S_Gas_Methane | 1 | 2025 | 0.99
D_Gas_Methane | S_Gas_Methane | 1 | 2030 | 0.99
D_Gas_Methane | S_Gas_Methane | 1 | 2035 | 0.99
D_Gas_Methane | S_Gas_Methane | 1 | 2040 | 0.99
D_Gas_Methane | S_Gas_Methane | 1 | 2045 | 0.99
D_Gas_Methane | S_Gas_Methane | 1 | 2050 | 0.99
D_Battery_Li-Ion | S_Battery_Li-Ion | 1 | 2022 | 0.95
D_Battery_Li-Ion | S_Battery_Li-Ion | 1 | 2025 | 0.95
D_Battery_Li-Ion | S_Battery_Li-Ion | 1 | 2030 | 0.95
D_Battery_Li-Ion | S_Battery_Li-Ion | 1 | 2035 | 0.95
D_Battery_Li-Ion | S_Battery_Li-Ion | 1 | 2040 | 0.95
D_Battery_Li-Ion | S_Battery_Li-Ion | 1 | 2045 | 0.95
D_Battery_Li-Ion | S_Battery_Li-Ion | 1 | 2050 | 0.95
D_Battery_Redox | S_Battery_Redox | 1 | 2022 | 0.866
D_Battery_Redox | S_Battery_Redox | 1 | 2025 | 0.894
D_Battery_Redox | S_Battery_Redox | 1 | 2030 | 0.894
D_Battery_Redox | S_Battery_Redox | 1 | 2035 | 0.894
D_Battery_Redox | S_Battery_Redox | 1 | 2040 | 0.894
D_Battery_Redox | S_Battery_Redox | 1 | 2045 | 0.922
D_Battery_Redox | S_Battery_Redox | 1 | 2050 | 0.922
D_Heat_HLI | S_Heat_HLI | 1 | 2022 | 1
D_Heat_HLI | S_Heat_HLI | 1 | 2025 | 1
D_Heat_HLI | S_Heat_HLI | 1 | 2030 | 1
D_Heat_HLI | S_Heat_HLI | 1 | 2035 | 1
D_Heat_HLI | S_Heat_HLI | 1 | 2040 | 1
D_Heat_HLI | S_Heat_HLI | 1 | 2045 | 1
D_Heat_HLI | S_Heat_HLI | 1 | 2050 | 1
D_Heat_HLR | S_Heat_HLR | 1 | 2022 | 1
D_Heat_HLR | S_Heat_HLR | 1 | 2025 | 1
D_Heat_HLR | S_Heat_HLR | 1 | 2030 | 1
D_Heat_HLR | S_Heat_HLR | 1 | 2035 | 1
D_Heat_HLR | S_Heat_HLR | 1 | 2040 | 1
D_Heat_HLR | S_Heat_HLR | 1 | 2045 | 1
D_Heat_HLR | S_Heat_HLR | 1 | 2050 | 1
D_CAES | S_CAES | 1 | 2022 | 0.735
D_CAES | S_CAES | 1 | 2025 | 0.837
D_CAES | S_CAES | 1 | 2030 | 0.837
D_CAES | S_CAES | 1 | 2035 | 0.837
D_CAES | S_CAES | 1 | 2040 | 0.837
D_CAES | S_CAES | 1 | 2045 | 0.837
D_CAES | S_CAES | 1 | 2050 | 0.837

## Par_TotalAnnualMaxActivity
Region | Technology | Year | Value | [6 empty] | Region | Technology | Year | Base_2022_PJ | Multiplier | Value_PJ
Dakar | RES_Paper_Cardboard | 2022 | 0.3 | 0.2 | [5 empty] | Dakar | RES_Paper_Cardboard | 2022 | 0.2 | 1 | 0.2
Dakar | RES_Paper_Cardboard | 2025 | 0.345 | 0.23 | [5 empty] | Dakar | RES_Paper_Cardboard | 2025 | 0.2 | 1.15 | 0.23
Dakar | RES_Paper_Cardboard | 2030 | 0.405 | 0.27 | [5 empty] | Dakar | RES_Paper_Cardboard | 2030 | 0.2 | 1.35 | 0.27
Dakar | RES_Paper_Cardboard | 2035 | 0.465 | 0.31 | [5 empty] | Dakar | RES_Paper_Cardboard | 2035 | 0.2 | 1.55 | 0.31
Dakar | RES_Paper_Cardboard | 2040 | 0.525 | 0.35 | [5 empty] | Dakar | RES_Paper_Cardboard | 2040 | 0.2 | 1.75 | 0.35
Dakar | RES_Paper_Cardboard | 2045 | 0.585 | 0.39 | [5 empty] | Dakar | RES_Paper_Cardboard | 2045 | 0.2 | 1.95 | 0.39
Dakar | RES_Paper_Cardboard | 2050 | 0.66 | 0.44 | [5 empty] | Dakar | RES_Paper_Cardboard | 2050 | 0.2 | 2.2 | 0.44
Dakar | RES_Residues | 2022 | 0.6 | 0.4 | [5 empty] | Dakar | RES_Residues | 2022 | 0.4 | 1 | 0.4
Dakar | RES_Residues | 2025 | 0.648 | 0.432 | [5 empty] | Dakar | RES_Residues | 2025 | 0.4 | 1.08 | 0.432
Dakar | RES_Residues | 2030 | 0.708 | 0.472 | [5 empty] | Dakar | RES_Residues | 2030 | 0.4 | 1.18 | 0.472
Dakar | RES_Residues | 2035 | 0.768 | 0.512 | [5 empty] | Dakar | RES_Residues | 2035 | 0.4 | 1.28 | 0.512
Dakar | RES_Residues | 2040 | 0.828 | 0.552 | [5 empty] | Dakar | RES_Residues | 2040 | 0.4 | 1.38 | 0.552
Dakar | RES_Residues | 2045 | 0.888 | 0.592 | [5 empty] | Dakar | RES_Residues | 2045 | 0.4 | 1.48 | 0.592
Dakar | RES_Residues | 2050 | 0.948 | 0.632 | [5 empty] | Dakar | RES_Residues | 2050 | 0.4 | 1.58 | 0.632
Dakar | RES_Roundwood | 2022 | 0.15 | 0.1 | [5 empty] | Dakar | RES_Roundwood | 2022 | 0.1 | 1 | 0.1
Dakar | RES_Roundwood | 2025 | 0.138 | 0.092 | [5 empty] | Dakar | RES_Roundwood | 2025 | 0.1 | 0.92 | 0.092
Dakar | RES_Roundwood | 2030 | 0.123 | 0.082 | [5 empty] | Dakar | RES_Roundwood | 2030 | 0.1 | 0.82 | 0.082
Dakar | RES_Roundwood | 2035 | 0.111 | 0.074 | [5 empty] | Dakar | RES_Roundwood | 2035 | 0.1 | 0.74 | 0.074
Dakar | RES_Roundwood | 2040 | 0.099 | 0.066 | [5 empty] | Dakar | RES_Roundwood | 2040 | 0.1 | 0.66 | 0.066
Dakar | RES_Roundwood | 2045 | 0.087 | 0.058 | [5 empty] | Dakar | RES_Roundwood | 2045 | 0.1 | 0.58 | 0.058
Dakar | RES_Roundwood | 2050 | 0.075 | 0.05 | [5 empty] | Dakar | RES_Roundwood | 2050 | 0.1 | 0.5 | 0.05
Dakar | RES_Wood | 2022 | 1.5 | 1 | [5 empty] | Dakar | RES_Wood | 2022 | 1 | 1 | 1
Dakar | RES_Wood | 2025 | 1.35 | 0.9 | [5 empty] | Dakar | RES_Wood | 2025 | 1 | 0.9 | 0.9
Dakar | RES_Wood | 2030 | 1.17 | 0.78 | [5 empty] | Dakar | RES_Wood | 2030 | 1 | 0.78 | 0.78
Dakar | RES_Wood | 2035 | 1.02 | 0.68 | [5 empty] | Dakar | RES_Wood | 2035 | 1 | 0.68 | 0.68
Dakar | RES_Wood | 2040 | 0.87 | 0.58 | [5 empty] | Dakar | RES_Wood | 2040 | 1 | 0.58 | 0.58
Dakar | RES_Wood | 2045 | 0.75 | 0.5 | [5 empty] | Dakar | RES_Wood | 2045 | 1 | 0.5 | 0.5
Dakar | RES_Wood | 2050 | 0.63 | 0.42 | [5 empty] | Dakar | RES_Wood | 2050 | 1 | 0.42 | 0.42
Dakar | RES_Grass | 2022 | 0.3 | 0.2 | [5 empty] | Dakar | RES_Grass | 2022 | 0.2 | 1 | 0.2
Dakar | RES_Grass | 2025 | 0.3 | 0.2 | [5 empty] | Dakar | RES_Grass | 2025 | 0.2 | 1 | 0.2
Dakar | RES_Grass | 2030 | 0.306 | 0.204 | [5 empty] | Dakar | RES_Grass | 2030 | 0.2 | 1.02 | 0.204
Dakar | RES_Grass | 2035 | 0.306 | 0.204 | [5 empty] | Dakar | RES_Grass | 2035 | 0.2 | 1.02 | 0.204
Dakar | RES_Grass | 2040 | 0.309 | 0.206 | [5 empty] | Dakar | RES_Grass | 2040 | 0.2 | 1.03 | 0.206
Dakar | RES_Grass | 2045 | 0.309 | 0.206 | [5 empty] | Dakar | RES_Grass | 2045 | 0.2 | 1.03 | 0.206
Dakar | RES_Grass | 2050 | 0.315 | 0.21 | [5 empty] | Dakar | RES_Grass | 2050 | 0.2 | 1.05 | 0.21
Dakar | RES_Biogas | 2022 | 0.15 | 0.1 | [5 empty] | Dakar | RES_Biogas | 2022 | 0.1 | 1 | 0.1
Dakar | RES_Biogas | 2025 | 0.21 | 0.14 | [5 empty] | Dakar | RES_Biogas | 2025 | 0.1 | 1.4 | 0.14
Dakar | RES_Biogas | 2030 | 0.315 | 0.21 | [5 empty] | Dakar | RES_Biogas | 2030 | 0.1 | 2.1 | 0.21
Dakar | RES_Biogas | 2035 | 0.435 | 0.29 | [5 empty] | Dakar | RES_Biogas | 2035 | 0.1 | 2.9 | 0.29
Dakar | RES_Biogas | 2040 | 0.57 | 0.38 | [5 empty] | Dakar | RES_Biogas | 2040 | 0.1 | 3.8 | 0.38
Dakar | RES_Biogas | 2045 | 0.72 | 0.48 | [5 empty] | Dakar | RES_Biogas | 2045 | 0.1 | 4.8 | 0.48
Dakar | RES_Biogas | 2050 | 0.9 | 0.6 | [5 empty] | Dakar | RES_Biogas | 2050 | 0.1 | 6 | 0.6
Diourbel | RES_Paper_Cardboard | 2022 | 0.12 | 0.08 | [5 empty] | Diourbel | RES_Paper_Cardboard | 2022 | 0.08 | 1 | 0.08
Diourbel | RES_Paper_Cardboard | 2025 | 0.132 | 0.088 | [5 empty] | Diourbel | RES_Paper_Cardboard | 2025 | 0.08 | 1.1 | 0.088
Diourbel | RES_Paper_Cardboard | 2030 | 0.1536 | 0.1024 | [5 empty] | Diourbel | RES_Paper_Cardboard | 2030 | 0.08 | 1.28 | 0.1024
Diourbel | RES_Paper_Cardboard | 2035 | 0.174 | 0.116 | [5 empty] | Diourbel | RES_Paper_Cardboard | 2035 | 0.08 | 1.45 | 0.116
Diourbel | RES_Paper_Cardboard | 2040 | 0.192 | 0.128 | [5 empty] | Diourbel | RES_Paper_Cardboard | 2040 | 0.08 | 1.6 | 0.128
Diourbel | RES_Paper_Cardboard | 2045 | 0.21 | 0.14 | [5 empty] | Diourbel | RES_Paper_Cardboard | 2045 | 0.08 | 1.75 | 0.14
Diourbel | RES_Paper_Cardboard | 2050 | 0.228 | 0.152 | [5 empty] | Diourbel | RES_Paper_Cardboard | 2050 | 0.08 | 1.9 | 0.152
Diourbel | RES_Residues | 2022 | 1.8 | 1.2 | [5 empty] | Diourbel | RES_Residues | 2022 | 1.2 | 1 | 1.2
Diourbel | RES_Residues | 2025 | 1.98 | 1.32 | [5 empty] | Diourbel | RES_Residues | 2025 | 1.2 | 1.1 | 1.32
Diourbel | RES_Residues | 2030 | 2.196 | 1.464 | [5 empty] | Diourbel | RES_Residues | 2030 | 1.2 | 1.22 | 1.464
Diourbel | RES_Residues | 2035 | 2.412 | 1.608 | [5 empty] | Diourbel | RES_Residues | 2035 | 1.2 | 1.34 | 1.608
Diourbel | RES_Residues | 2040 | 2.628 | 1.752 | [5 empty] | Diourbel | RES_Residues | 2040 | 1.2 | 1.46 | 1.752
Diourbel | RES_Residues | 2045 | 2.844 | 1.896 | [5 empty] | Diourbel | RES_Residues | 2045 | 1.2 | 1.58 | 1.896
Diourbel | RES_Residues | 2050 | 3.06 | 2.04 | [5 empty] | Diourbel | RES_Residues | 2050 | 1.2 | 1.7 | 2.04
Diourbel | RES_Roundwood | 2022 | 0.6 | 0.4 | [5 empty] | Diourbel | RES_Roundwood | 2022 | 0.4 | 1 | 0.4
Diourbel | RES_Roundwood | 2025 | 0.582 | 0.388 | [5 empty] | Diourbel | RES_Roundwood | 2025 | 0.4 | 0.97 | 0.388
Diourbel | RES_Roundwood | 2030 | 0.552 | 0.368 | [5 empty] | Diourbel | RES_Roundwood | 2030 | 0.4 | 0.92 | 0.368
Diourbel | RES_Roundwood | 2035 | 0.528 | 0.352 | [5 empty] | Diourbel | RES_Roundwood | 2035 | 0.4 | 0.88 | 0.352
Diourbel | RES_Roundwood | 2040 | 0.504 | 0.336 | [5 empty] | Diourbel | RES_Roundwood | 2040 | 0.4 | 0.84 | 0.336
Diourbel | RES_Roundwood | 2045 | 0.48 | 0.32 | [5 empty] | Diourbel | RES_Roundwood | 2045 | 0.4 | 0.8 | 0.32
Diourbel | RES_Roundwood | 2050 | 0.456 | 0.304 | [5 empty] | Diourbel | RES_Roundwood | 2050 | 0.4 | 0.76 | 0.304
Diourbel | RES_Wood | 2022 | 4.8 | 3.2 | [5 empty] | Diourbel | RES_Wood | 2022 | 3.2 | 1 | 3.2
Diourbel | RES_Wood | 2025 | 4.608 | 3.072 | [5 empty] | Diourbel | RES_Wood | 2025 | 3.2 | 0.96 | 3.072
Diourbel | RES_Wood | 2030 | 4.32 | 2.88 | [5 empty] | Diourbel | RES_Wood | 2030 | 3.2 | 0.9 | 2.88
Diourbel | RES_Wood | 2035 | 4.032 | 2.688 | [5 empty] | Diourbel | RES_Wood | 2035 | 3.2 | 0.84 | 2.688
Diourbel | RES_Wood | 2040 | 3.744 | 2.496 | [5 empty] | Diourbel | RES_Wood | 2040 | 3.2 | 0.78 | 2.496
Diourbel | RES_Wood | 2045 | 3.456 | 2.304 | [5 empty] | Diourbel | RES_Wood | 2045 | 3.2 | 0.72 | 2.304
Diourbel | RES_Wood | 2050 | 3.216 | 2.144 | [5 empty] | Diourbel | RES_Wood | 2050 | 3.2 | 0.67 | 2.144
Diourbel | RES_Grass | 2022 | 1.05 | 0.7 | [5 empty] | Diourbel | RES_Grass | 2022 | 0.7 | 1 | 0.7
Diourbel | RES_Grass | 2025 | 1.0815 | 0.721 | [5 empty] | Diourbel | RES_Grass | 2025 | 0.7 | 1.03 | 0.721
Diourbel | RES_Grass | 2030 | 1.1025 | 0.735 | [5 empty] | Diourbel | RES_Grass | 2030 | 0.7 | 1.05 | 0.735
Diourbel | RES_Grass | 2035 | 1.1235 | 0.749 | [5 empty] | Diourbel | RES_Grass | 2035 | 0.7 | 1.07 | 0.749
Diourbel | RES_Grass | 2040 | 1.134 | 0.756 | [5 empty] | Diourbel | RES_Grass | 2040 | 0.7 | 1.08 | 0.756
Diourbel | RES_Grass | 2045 | 1.155 | 0.77 | [5 empty] | Diourbel | RES_Grass | 2045 | 0.7 | 1.1 | 0.77
Diourbel | RES_Grass | 2050 | 1.176 | 0.784 | [5 empty] | Diourbel | RES_Grass | 2050 | 0.7 | 1.12 | 0.784
Diourbel | RES_Biogas | 2022 | 0.15 | 0.1 | [5 empty] | Diourbel | RES_Biogas | 2022 | 0.1 | 1 | 0.1
Diourbel | RES_Biogas | 2025 | 0.195 | 0.13 | [5 empty] | Diourbel | RES_Biogas | 2025 | 0.1 | 1.3 | 0.13
Diourbel | RES_Biogas | 2030 | 0.27 | 0.18 | [5 empty] | Diourbel | RES_Biogas | 2030 | 0.1 | 1.8 | 0.18
Diourbel | RES_Biogas | 2035 | 0.36 | 0.24 | [5 empty] | Diourbel | RES_Biogas | 2035 | 0.1 | 2.4 | 0.24
Diourbel | RES_Biogas | 2040 | 0.45 | 0.3 | [5 empty] | Diourbel | RES_Biogas | 2040 | 0.1 | 3 | 0.3
Diourbel | RES_Biogas | 2045 | 0.57 | 0.38 | [5 empty] | Diourbel | RES_Biogas | 2045 | 0.1 | 3.8 | 0.38
Diourbel | RES_Biogas | 2050 | 0.72 | 0.48 | [5 empty] | Diourbel | RES_Biogas | 2050 | 0.1 | 4.8 | 0.48
FKK | RES_Paper_Cardboard | 2022 | 0.075 | 0.05 | [5 empty] | FKK | RES_Paper_Cardboard | 2022 | 0.05 | 1 | 0.05
FKK | RES_Paper_Cardboard | 2025 | 0.081 | 0.054 | [5 empty] | FKK | RES_Paper_Cardboard | 2025 | 0.05 | 1.08 | 0.054
FKK | RES_Paper_Cardboard | 2030 | 0.09 | 0.06 | [5 empty] | FKK | RES_Paper_Cardboard | 2030 | 0.05 | 1.2 | 0.06
FKK | RES_Paper_Cardboard | 2035 | 0.099 | 0.066 | [5 empty] | FKK | RES_Paper_Cardboard | 2035 | 0.05 | 1.32 | 0.066
FKK | RES_Paper_Cardboard | 2040 | 0.10875 | 0.0725 | [5 empty] | FKK | RES_Paper_Cardboard | 2040 | 0.05 | 1.45 | 0.0725
FKK | RES_Paper_Cardboard | 2045 | 0.1185 | 0.079 | [5 empty] | FKK | RES_Paper_Cardboard | 2045 | 0.05 | 1.58 | 0.079
FKK | RES_Paper_Cardboard | 2050 | 0.129 | 0.086 | [5 empty] | FKK | RES_Paper_Cardboard | 2050 | 0.05 | 1.72 | 0.086
FKK | RES_Residues | 2022 | 2.4 | 1.6 | [5 empty] | FKK | RES_Residues | 2022 | 1.6 | 1 | 1.6
FKK | RES_Residues | 2025 | 2.688 | 1.792 | [5 empty] | FKK | RES_Residues | 2025 | 1.6 | 1.12 | 1.792
FKK | RES_Residues | 2030 | 3.024 | 2.016 | [5 empty] | FKK | RES_Residues | 2030 | 1.6 | 1.26 | 2.016
FKK | RES_Residues | 2035 | 3.36 | 2.24 | [5 empty] | FKK | RES_Residues | 2035 | 1.6 | 1.4 | 2.24
FKK | RES_Residues | 2040 | 3.696 | 2.464 | [5 empty] | FKK | RES_Residues | 2040 | 1.6 | 1.54 | 2.464
FKK | RES_Residues | 2045 | 4.032 | 2.688 | [5 empty] | FKK | RES_Residues | 2045 | 1.6 | 1.68 | 2.688
FKK | RES_Residues | 2050 | 4.368 | 2.912 | [5 empty] | FKK | RES_Residues | 2050 | 1.6 | 1.82 | 2.912
FKK | RES_Roundwood | 2022 | 2.1 | 1.4 | [5 empty] | FKK | RES_Roundwood | 2022 | 1.4 | 1 | 1.4
FKK | RES_Roundwood | 2025 | 2.1 | 1.4 | [5 empty] | FKK | RES_Roundwood | 2025 | 1.4 | 1 | 1.4
FKK | RES_Roundwood | 2030 | 2.037 | 1.358 | [5 empty] | FKK | RES_Roundwood | 2030 | 1.4 | 0.97 | 1.358
FKK | RES_Roundwood | 2035 | 1.974 | 1.316 | [5 empty] | FKK | RES_Roundwood | 2035 | 1.4 | 0.94 | 1.316
FKK | RES_Roundwood | 2040 | 1.89 | 1.26 | [5 empty] | FKK | RES_Roundwood | 2040 | 1.4 | 0.9 | 1.26
FKK | RES_Roundwood | 2045 | 1.806 | 1.204 | [5 empty] | FKK | RES_Roundwood | 2045 | 1.4 | 0.86 | 1.204
FKK | RES_Roundwood | 2050 | 1.722 | 1.148 | [5 empty] | FKK | RES_Roundwood | 2050 | 1.4 | 0.82 | 1.148
FKK | RES_Wood | 2022 | 8.25 | 5.5 | [5 empty] | FKK | RES_Wood | 2022 | 5.5 | 1 | 5.5
FKK | RES_Wood | 2025 | 8.085 | 5.39 | [5 empty] | FKK | RES_Wood | 2025 | 5.5 | 0.98 | 5.39
FKK | RES_Wood | 2030 | 7.755 | 5.17 | [5 empty] | FKK | RES_Wood | 2030 | 5.5 | 0.94 | 5.17
FKK | RES_Wood | 2035 | 7.425 | 4.95 | [5 empty] | FKK | RES_Wood | 2035 | 5.5 | 0.9 | 4.95
FKK | RES_Wood | 2040 | 7.0125 | 4.675 | [5 empty] | FKK | RES_Wood | 2040 | 5.5 | 0.85 | 4.675
FKK | RES_Wood | 2045 | 6.6 | 4.4 | [5 empty] | FKK | RES_Wood | 2045 | 5.5 | 0.8 | 4.4
FKK | RES_Wood | 2050 | 6.1875 | 4.125 | [5 empty] | FKK | RES_Wood | 2050 | 5.5 | 0.75 | 4.125
FKK | RES_Grass | 2022 | 2.4 | 1.6 | [5 empty] | FKK | RES_Grass | 2022 | 1.6 | 1 | 1.6
FKK | RES_Grass | 2025 | 2.52 | 1.68 | [5 empty] | FKK | RES_Grass | 2025 | 1.6 | 1.05 | 1.68
FKK | RES_Grass | 2030 | 2.64 | 1.76 | [5 empty] | FKK | RES_Grass | 2030 | 1.6 | 1.1 | 1.76
FKK | RES_Grass | 2035 | 2.736 | 1.824 | [5 empty] | FKK | RES_Grass | 2035 | 1.6 | 1.14 | 1.824
FKK | RES_Grass | 2040 | 2.832 | 1.888 | [5 empty] | FKK | RES_Grass | 2040 | 1.6 | 1.18 | 1.888
FKK | RES_Grass | 2045 | 2.928 | 1.952 | [5 empty] | FKK | RES_Grass | 2045 | 1.6 | 1.22 | 1.952
FKK | RES_Grass | 2050 | 3.024 | 2.016 | [5 empty] | FKK | RES_Grass | 2050 | 1.6 | 1.26 | 2.016
FKK | RES_Biogas | 2022 | 0.18 | 0.12 | [5 empty] | FKK | RES_Biogas | 2022 | 0.12 | 1 | 0.12
FKK | RES_Biogas | 2025 | 0.225 | 0.15 | [5 empty] | FKK | RES_Biogas | 2025 | 0.12 | 1.25 | 0.15
FKK | RES_Biogas | 2030 | 0.297 | 0.198 | [5 empty] | FKK | RES_Biogas | 2030 | 0.12 | 1.65 | 0.198
FKK | RES_Biogas | 2035 | 0.378 | 0.252 | [5 empty] | FKK | RES_Biogas | 2035 | 0.12 | 2.1 | 0.252
FKK | RES_Biogas | 2040 | 0.468 | 0.312 | [5 empty] | FKK | RES_Biogas | 2040 | 0.12 | 2.6 | 0.312
FKK | RES_Biogas | 2045 | 0.576 | 0.384 | [5 empty] | FKK | RES_Biogas | 2045 | 0.12 | 3.2 | 0.384
FKK | RES_Biogas | 2050 | 0.72 | 0.48 | [5 empty] | FKK | RES_Biogas | 2050 | 0.12 | 4 | 0.48
LS | RES_Paper_Cardboard | 2022 | 0.075 | 0.05 | [5 empty] | LS | RES_Paper_Cardboard | 2022 | 0.05 | 1 | 0.05
LS | RES_Paper_Cardboard | 2025 | 0.0825 | 0.055 | [5 empty] | LS | RES_Paper_Cardboard | 2025 | 0.05 | 1.1 | 0.055
LS | RES_Paper_Cardboard | 2030 | 0.096 | 0.064 | [5 empty] | LS | RES_Paper_Cardboard | 2030 | 0.05 | 1.28 | 0.064
LS | RES_Paper_Cardboard | 2035 | 0.10875 | 0.0725 | [5 empty] | LS | RES_Paper_Cardboard | 2035 | 0.05 | 1.45 | 0.0725
LS | RES_Paper_Cardboard | 2040 | 0.12 | 0.08 | [5 empty] | LS | RES_Paper_Cardboard | 2040 | 0.05 | 1.6 | 0.08
LS | RES_Paper_Cardboard | 2045 | 0.13125 | 0.0875 | [5 empty] | LS | RES_Paper_Cardboard | 2045 | 0.05 | 1.75 | 0.0875
LS | RES_Paper_Cardboard | 2050 | 0.1425 | 0.095 | [5 empty] | LS | RES_Paper_Cardboard | 2050 | 0.05 | 1.9 | 0.095
LS | RES_Residues | 2022 | 1.95 | 1.3 | [5 empty] | LS | RES_Residues | 2022 | 1.3 | 1 | 1.3
LS | RES_Residues | 2025 | 2.145 | 1.43 | [5 empty] | LS | RES_Residues | 2025 | 1.3 | 1.1 | 1.43
LS | RES_Residues | 2030 | 2.379 | 1.586 | [5 empty] | LS | RES_Residues | 2030 | 1.3 | 1.22 | 1.586
LS | RES_Residues | 2035 | 2.613 | 1.742 | [5 empty] | LS | RES_Residues | 2035 | 1.3 | 1.34 | 1.742
LS | RES_Residues | 2040 | 2.847 | 1.898 | [5 empty] | LS | RES_Residues | 2040 | 1.3 | 1.46 | 1.898
LS | RES_Residues | 2045 | 3.081 | 2.054 | [5 empty] | LS | RES_Residues | 2045 | 1.3 | 1.58 | 2.054
LS | RES_Residues | 2050 | 3.315 | 2.21 | [5 empty] | LS | RES_Residues | 2050 | 1.3 | 1.7 | 2.21
LS | RES_Roundwood | 2022 | 1.2 | 0.8 | [5 empty] | LS | RES_Roundwood | 2022 | 0.8 | 1 | 0.8
LS | RES_Roundwood | 2025 | 1.164 | 0.776 | [5 empty] | LS | RES_Roundwood | 2025 | 0.8 | 0.97 | 0.776
LS | RES_Roundwood | 2030 | 1.104 | 0.736 | [5 empty] | LS | RES_Roundwood | 2030 | 0.8 | 0.92 | 0.736
LS | RES_Roundwood | 2035 | 1.056 | 0.704 | [5 empty] | LS | RES_Roundwood | 2035 | 0.8 | 0.88 | 0.704
LS | RES_Roundwood | 2040 | 1.008 | 0.672 | [5 empty] | LS | RES_Roundwood | 2040 | 0.8 | 0.84 | 0.672
LS | RES_Roundwood | 2045 | 0.96 | 0.64 | [5 empty] | LS | RES_Roundwood | 2045 | 0.8 | 0.8 | 0.64
LS | RES_Roundwood | 2050 | 0.912 | 0.608 | [5 empty] | LS | RES_Roundwood | 2050 | 0.8 | 0.76 | 0.608
LS | RES_Wood | 2022 | 6.15 | 4.1 | [5 empty] | LS | RES_Wood | 2022 | 4.1 | 1 | 4.1
LS | RES_Wood | 2025 | 5.904 | 3.936 | [5 empty] | LS | RES_Wood | 2025 | 4.1 | 0.96 | 3.936
LS | RES_Wood | 2030 | 5.535 | 3.69 | [5 empty] | LS | RES_Wood | 2030 | 4.1 | 0.9 | 3.69
LS | RES_Wood | 2035 | 5.166 | 3.444 | [5 empty] | LS | RES_Wood | 2035 | 4.1 | 0.84 | 3.444
LS | RES_Wood | 2040 | 4.797 | 3.198 | [5 empty] | LS | RES_Wood | 2040 | 4.1 | 0.78 | 3.198
LS | RES_Wood | 2045 | 4.428 | 2.952 | [5 empty] | LS | RES_Wood | 2045 | 4.1 | 0.72 | 2.952
LS | RES_Wood | 2050 | 4.1205 | 2.747 | [5 empty] | LS | RES_Wood | 2050 | 4.1 | 0.67 | 2.747
LS | RES_Grass | 2022 | 1.35 | 0.9 | [5 empty] | LS | RES_Grass | 2022 | 0.9 | 1 | 0.9
LS | RES_Grass | 2025 | 1.3905 | 0.927 | [5 empty] | LS | RES_Grass | 2025 | 0.9 | 1.03 | 0.927
LS | RES_Grass | 2030 | 1.4175 | 0.945 | [5 empty] | LS | RES_Grass | 2030 | 0.9 | 1.05 | 0.945
LS | RES_Grass | 2035 | 1.4445 | 0.963 | [5 empty] | LS | RES_Grass | 2035 | 0.9 | 1.07 | 0.963
LS | RES_Grass | 2040 | 1.458 | 0.972 | [5 empty] | LS | RES_Grass | 2040 | 0.9 | 1.08 | 0.972
LS | RES_Grass | 2045 | 1.485 | 0.99 | [5 empty] | LS | RES_Grass | 2045 | 0.9 | 1.1 | 0.99
LS | RES_Grass | 2050 | 1.512 | 1.008 | [5 empty] | LS | RES_Grass | 2050 | 0.9 | 1.12 | 1.008
LS | RES_Biogas | 2022 | 0.12 | 0.08 | [5 empty] | LS | RES_Biogas | 2022 | 0.08 | 1 | 0.08
LS | RES_Biogas | 2025 | 0.156 | 0.104 | [5 empty] | LS | RES_Biogas | 2025 | 0.08 | 1.3 | 0.104
LS | RES_Biogas | 2030 | 0.216 | 0.144 | [5 empty] | LS | RES_Biogas | 2030 | 0.08 | 1.8 | 0.144
LS | RES_Biogas | 2035 | 0.288 | 0.192 | [5 empty] | LS | RES_Biogas | 2035 | 0.08 | 2.4 | 0.192
LS | RES_Biogas | 2040 | 0.36 | 0.24 | [5 empty] | LS | RES_Biogas | 2040 | 0.08 | 3 | 0.24
LS | RES_Biogas | 2045 | 0.456 | 0.304 | [5 empty] | LS | RES_Biogas | 2045 | 0.08 | 3.8 | 0.304
LS | RES_Biogas | 2050 | 0.576 | 0.384 | [5 empty] | LS | RES_Biogas | 2050 | 0.08 | 4.8 | 0.384
MTKK | RES_Paper_Cardboard | 2022 | 0.075 | 0.05 | [5 empty] | MTKK | RES_Paper_Cardboard | 2022 | 0.05 | 1 | 0.05
MTKK | RES_Paper_Cardboard | 2025 | 0.081 | 0.054 | [5 empty] | MTKK | RES_Paper_Cardboard | 2025 | 0.05 | 1.08 | 0.054
MTKK | RES_Paper_Cardboard | 2030 | 0.09 | 0.06 | [5 empty] | MTKK | RES_Paper_Cardboard | 2030 | 0.05 | 1.2 | 0.06
MTKK | RES_Paper_Cardboard | 2035 | 0.099 | 0.066 | [5 empty] | MTKK | RES_Paper_Cardboard | 2035 | 0.05 | 1.32 | 0.066
MTKK | RES_Paper_Cardboard | 2040 | 0.10875 | 0.0725 | [5 empty] | MTKK | RES_Paper_Cardboard | 2040 | 0.05 | 1.45 | 0.0725
MTKK | RES_Paper_Cardboard | 2045 | 0.1185 | 0.079 | [5 empty] | MTKK | RES_Paper_Cardboard | 2045 | 0.05 | 1.58 | 0.079
MTKK | RES_Paper_Cardboard | 2050 | 0.129 | 0.086 | [5 empty] | MTKK | RES_Paper_Cardboard | 2050 | 0.05 | 1.72 | 0.086
MTKK | RES_Residues | 2022 | 2.7 | 1.8 | [5 empty] | MTKK | RES_Residues | 2022 | 1.8 | 1 | 1.8
MTKK | RES_Residues | 2025 | 3.024 | 2.016 | [5 empty] | MTKK | RES_Residues | 2025 | 1.8 | 1.12 | 2.016
MTKK | RES_Residues | 2030 | 3.402 | 2.268 | [5 empty] | MTKK | RES_Residues | 2030 | 1.8 | 1.26 | 2.268
MTKK | RES_Residues | 2035 | 3.78 | 2.52 | [5 empty] | MTKK | RES_Residues | 2035 | 1.8 | 1.4 | 2.52
MTKK | RES_Residues | 2040 | 4.158 | 2.772 | [5 empty] | MTKK | RES_Residues | 2040 | 1.8 | 1.54 | 2.772
MTKK | RES_Residues | 2045 | 4.536 | 3.024 | [5 empty] | MTKK | RES_Residues | 2045 | 1.8 | 1.68 | 3.024
MTKK | RES_Residues | 2050 | 4.914 | 3.276 | [5 empty] | MTKK | RES_Residues | 2050 | 1.8 | 1.82 | 3.276
MTKK | RES_Roundwood | 2022 | 1.8 | 1.2 | [5 empty] | MTKK | RES_Roundwood | 2022 | 1.2 | 1 | 1.2
MTKK | RES_Roundwood | 2025 | 1.8 | 1.2 | [5 empty] | MTKK | RES_Roundwood | 2025 | 1.2 | 1 | 1.2
MTKK | RES_Roundwood | 2030 | 1.746 | 1.164 | [5 empty] | MTKK | RES_Roundwood | 2030 | 1.2 | 0.97 | 1.164
MTKK | RES_Roundwood | 2035 | 1.692 | 1.128 | [5 empty] | MTKK | RES_Roundwood | 2035 | 1.2 | 0.94 | 1.128
MTKK | RES_Roundwood | 2040 | 1.62 | 1.08 | [5 empty] | MTKK | RES_Roundwood | 2040 | 1.2 | 0.9 | 1.08
MTKK | RES_Roundwood | 2045 | 1.548 | 1.032 | [5 empty] | MTKK | RES_Roundwood | 2045 | 1.2 | 0.86 | 1.032
MTKK | RES_Roundwood | 2050 | 1.476 | 0.984 | [5 empty] | MTKK | RES_Roundwood | 2050 | 1.2 | 0.82 | 0.984
MTKK | RES_Wood | 2022 | 6.9 | 4.6 | [5 empty] | MTKK | RES_Wood | 2022 | 4.6 | 1 | 4.6
MTKK | RES_Wood | 2025 | 6.762 | 4.508 | [5 empty] | MTKK | RES_Wood | 2025 | 4.6 | 0.98 | 4.508
MTKK | RES_Wood | 2030 | 6.486 | 4.324 | [5 empty] | MTKK | RES_Wood | 2030 | 4.6 | 0.94 | 4.324
MTKK | RES_Wood | 2035 | 6.21 | 4.14 | [5 empty] | MTKK | RES_Wood | 2035 | 4.6 | 0.9 | 4.14
MTKK | RES_Wood | 2040 | 5.865 | 3.91 | [5 empty] | MTKK | RES_Wood | 2040 | 4.6 | 0.85 | 3.91
MTKK | RES_Wood | 2045 | 5.52 | 3.68 | [5 empty] | MTKK | RES_Wood | 2045 | 4.6 | 0.8 | 3.68
MTKK | RES_Wood | 2050 | 5.175 | 3.45 | [5 empty] | MTKK | RES_Wood | 2050 | 4.6 | 0.75 | 3.45
MTKK | RES_Grass | 2022 | 2.1 | 1.4 | [5 empty] | MTKK | RES_Grass | 2022 | 1.4 | 1 | 1.4
MTKK | RES_Grass | 2025 | 2.205 | 1.47 | [5 empty] | MTKK | RES_Grass | 2025 | 1.4 | 1.05 | 1.47
MTKK | RES_Grass | 2030 | 2.31 | 1.54 | [5 empty] | MTKK | RES_Grass | 2030 | 1.4 | 1.1 | 1.54
MTKK | RES_Grass | 2035 | 2.394 | 1.596 | [5 empty] | MTKK | RES_Grass | 2035 | 1.4 | 1.14 | 1.596
MTKK | RES_Grass | 2040 | 2.478 | 1.652 | [5 empty] | MTKK | RES_Grass | 2040 | 1.4 | 1.18 | 1.652
MTKK | RES_Grass | 2045 | 2.562 | 1.708 | [5 empty] | MTKK | RES_Grass | 2045 | 1.4 | 1.22 | 1.708
MTKK | RES_Grass | 2050 | 2.646 | 1.764 | [5 empty] | MTKK | RES_Grass | 2050 | 1.4 | 1.26 | 1.764
MTKK | RES_Biogas | 2022 | 0.15 | 0.1 | [5 empty] | MTKK | RES_Biogas | 2022 | 0.1 | 1 | 0.1
MTKK | RES_Biogas | 2025 | 0.1875 | 0.125 | [5 empty] | MTKK | RES_Biogas | 2025 | 0.1 | 1.25 | 0.125
MTKK | RES_Biogas | 2030 | 0.2475 | 0.165 | [5 empty] | MTKK | RES_Biogas | 2030 | 0.1 | 1.65 | 0.165
MTKK | RES_Biogas | 2035 | 0.315 | 0.21 | [5 empty] | MTKK | RES_Biogas | 2035 | 0.1 | 2.1 | 0.21
MTKK | RES_Biogas | 2040 | 0.39 | 0.26 | [5 empty] | MTKK | RES_Biogas | 2040 | 0.1 | 2.6 | 0.26
MTKK | RES_Biogas | 2045 | 0.48 | 0.32 | [5 empty] | MTKK | RES_Biogas | 2045 | 0.1 | 3.2 | 0.32
MTKK | RES_Biogas | 2050 | 0.6 | 0.4 | [5 empty] | MTKK | RES_Biogas | 2050 | 0.1 | 4 | 0.4
Thies | RES_Paper_Cardboard | 2022 | 0.18 | 0.12 | [5 empty] | Thies | RES_Paper_Cardboard | 2022 | 0.12 | 1 | 0.12
Thies | RES_Paper_Cardboard | 2025 | 0.207 | 0.138 | [5 empty] | Thies | RES_Paper_Cardboard | 2025 | 0.12 | 1.15 | 0.138
Thies | RES_Paper_Cardboard | 2030 | 0.243 | 0.162 | [5 empty] | Thies | RES_Paper_Cardboard | 2030 | 0.12 | 1.35 | 0.162
Thies | RES_Paper_Cardboard | 2035 | 0.279 | 0.186 | [5 empty] | Thies | RES_Paper_Cardboard | 2035 | 0.12 | 1.55 | 0.186
Thies | RES_Paper_Cardboard | 2040 | 0.315 | 0.21 | [5 empty] | Thies | RES_Paper_Cardboard | 2040 | 0.12 | 1.75 | 0.21
Thies | RES_Paper_Cardboard | 2045 | 0.351 | 0.234 | [5 empty] | Thies | RES_Paper_Cardboard | 2045 | 0.12 | 1.95 | 0.234
Thies | RES_Paper_Cardboard | 2050 | 0.396 | 0.264 | [5 empty] | Thies | RES_Paper_Cardboard | 2050 | 0.12 | 2.2 | 0.264
Thies | RES_Residues | 2022 | 1.65 | 1.1 | [5 empty] | Thies | RES_Residues | 2022 | 1.1 | 1 | 1.1
Thies | RES_Residues | 2025 | 1.782 | 1.188 | [5 empty] | Thies | RES_Residues | 2025 | 1.1 | 1.08 | 1.188
Thies | RES_Residues | 2030 | 1.947 | 1.298 | [5 empty] | Thies | RES_Residues | 2030 | 1.1 | 1.18 | 1.298
Thies | RES_Residues | 2035 | 2.112 | 1.408 | [5 empty] | Thies | RES_Residues | 2035 | 1.1 | 1.28 | 1.408
Thies | RES_Residues | 2040 | 2.277 | 1.518 | [5 empty] | Thies | RES_Residues | 2040 | 1.1 | 1.38 | 1.518
Thies | RES_Residues | 2045 | 2.442 | 1.628 | [5 empty] | Thies | RES_Residues | 2045 | 1.1 | 1.48 | 1.628
Thies | RES_Residues | 2050 | 2.607 | 1.738 | [5 empty] | Thies | RES_Residues | 2050 | 1.1 | 1.58 | 1.738
Thies | RES_Roundwood | 2022 | 0.75 | 0.5 | [5 empty] | Thies | RES_Roundwood | 2022 | 0.5 | 1 | 0.5
Thies | RES_Roundwood | 2025 | 0.69 | 0.46 | [5 empty] | Thies | RES_Roundwood | 2025 | 0.5 | 0.92 | 0.46
Thies | RES_Roundwood | 2030 | 0.615 | 0.41 | [5 empty] | Thies | RES_Roundwood | 2030 | 0.5 | 0.82 | 0.41
Thies | RES_Roundwood | 2035 | 0.555 | 0.37 | [5 empty] | Thies | RES_Roundwood | 2035 | 0.5 | 0.74 | 0.37
Thies | RES_Roundwood | 2040 | 0.495 | 0.33 | [5 empty] | Thies | RES_Roundwood | 2040 | 0.5 | 0.66 | 0.33
Thies | RES_Roundwood | 2045 | 0.435 | 0.29 | [5 empty] | Thies | RES_Roundwood | 2045 | 0.5 | 0.58 | 0.29
Thies | RES_Roundwood | 2050 | 0.375 | 0.25 | [5 empty] | Thies | RES_Roundwood | 2050 | 0.5 | 0.5 | 0.25
Thies | RES_Wood | 2022 | 5.4 | 3.6 | [5 empty] | Thies | RES_Wood | 2022 | 3.6 | 1 | 3.6
Thies | RES_Wood | 2025 | 4.86 | 3.24 | [5 empty] | Thies | RES_Wood | 2025 | 3.6 | 0.9 | 3.24
Thies | RES_Wood | 2030 | 4.212 | 2.808 | [5 empty] | Thies | RES_Wood | 2030 | 3.6 | 0.78 | 2.808
Thies | RES_Wood | 2035 | 3.672 | 2.448 | [5 empty] | Thies | RES_Wood | 2035 | 3.6 | 0.68 | 2.448
Thies | RES_Wood | 2040 | 3.132 | 2.088 | [5 empty] | Thies | RES_Wood | 2040 | 3.6 | 0.58 | 2.088
Thies | RES_Wood | 2045 | 2.7 | 1.8 | [5 empty] | Thies | RES_Wood | 2045 | 3.6 | 0.5 | 1.8
Thies | RES_Wood | 2050 | 2.268 | 1.512 | [5 empty] | Thies | RES_Wood | 2050 | 3.6 | 0.42 | 1.512
Thies | RES_Grass | 2022 | 1.2 | 0.8 | [5 empty] | Thies | RES_Grass | 2022 | 0.8 | 1 | 0.8
Thies | RES_Grass | 2025 | 1.2 | 0.8 | Dakar | HLI_Gas_Boiler | 2030 | 0.15 |  | Thies | RES_Grass | 2025 | 0.8 | 1 | 0.8
Thies | RES_Grass | 2030 | 1.224 | 0.816 | Thies | HLI_Gas_Boiler | 2030 | 0.15 |  | Thies | RES_Grass | 2030 | 0.8 | 1.02 | 0.816
Thies | RES_Grass | 2035 | 1.224 | 0.816 | Diourbel | HLI_Gas_Boiler | 2030 | 0.15 |  | Thies | RES_Grass | 2035 | 0.8 | 1.02 | 0.816
Thies | RES_Grass | 2040 | 1.236 | 0.824 | LS | HLI_Gas_Boiler | 2030 | 0.15 |  | Thies | RES_Grass | 2040 | 0.8 | 1.03 | 0.824
Thies | RES_Grass | 2045 | 1.236 | 0.824 | FKK | HLI_Gas_Boiler | 2030 | 0.15 |  | Thies | RES_Grass | 2045 | 0.8 | 1.03 | 0.824
Thies | RES_Grass | 2050 | 1.26 | 0.84 | MTKK | HLI_Gas_Boiler | 2030 | 0.15 |  | Thies | RES_Grass | 2050 | 0.8 | 1.05 | 0.84
Thies | RES_Biogas | 2022 | 0.12 | 0.08 | ZS | HLI_Gas_Boiler | 2030 | 0.15 |  | Thies | RES_Biogas | 2022 | 0.08 | 1 | 0.08
Thies | RES_Biogas | 2025 | 0.168 | 0.112 | Dakar | HLI_Gas_Boiler | 2035 | 0.225 |  | Thies | RES_Biogas | 2025 | 0.08 | 1.4 | 0.112
Thies | RES_Biogas | 2030 | 0.252 | 0.168 | Thies | HLI_Gas_Boiler | 2035 | 0.225 |  | Thies | RES_Biogas | 2030 | 0.08 | 2.1 | 0.168
Thies | RES_Biogas | 2035 | 0.348 | 0.232 | Diourbel | HLI_Gas_Boiler | 2035 | 0.225 |  | Thies | RES_Biogas | 2035 | 0.08 | 2.9 | 0.232
Thies | RES_Biogas | 2040 | 0.456 | 0.304 | LS | HLI_Gas_Boiler | 2035 | 0.225 |  | Thies | RES_Biogas | 2040 | 0.08 | 3.8 | 0.304
Thies | RES_Biogas | 2045 | 0.576 | 0.384 | FKK | HLI_Gas_Boiler | 2035 | 0.225 |  | Thies | RES_Biogas | 2045 | 0.08 | 4.8 | 0.384
Thies | RES_Biogas | 2050 | 0.72 | 0.48 | MTKK | HLI_Gas_Boiler | 2035 | 0.225 |  | Thies | RES_Biogas | 2050 | 0.08 | 6 | 0.48
ZS | RES_Paper_Cardboard | 2022 | 0.075 | 0.05 | ZS | HLI_Gas_Boiler | 2035 | 0.225 |  | ZS | RES_Paper_Cardboard | 2022 | 0.05 | 1 | 0.05
ZS | RES_Paper_Cardboard | 2025 | 0.081 | 0.054 | Dakar | HLI_Gas_Boiler | 2040 | 0.3375 | 0.2 | ZS | RES_Paper_Cardboard | 2025 | 0.05 | 1.08 | 0.054
ZS | RES_Paper_Cardboard | 2030 | 0.09 | 0.06 | Thies | HLI_Gas_Boiler | 2040 | 0.3375 | 0.225 | ZS | RES_Paper_Cardboard | 2030 | 0.05 | 1.2 | 0.06
ZS | RES_Paper_Cardboard | 2035 | 0.099 | 0.066 | Diourbel | HLI_Gas_Boiler | 2040 | 0.3375 | 0.15 | ZS | RES_Paper_Cardboard | 2035 | 0.05 | 1.32 | 0.066
ZS | RES_Paper_Cardboard | 2040 | 0.10875 | 0.0725 | LS | HLI_Gas_Boiler | 2040 | 0.3375 | 0.19 | ZS | RES_Paper_Cardboard | 2040 | 0.05 | 1.45 | 0.0725
ZS | RES_Paper_Cardboard | 2045 | 0.1185 | 0.079 | FKK | HLI_Gas_Boiler | 2040 | 0.3375 | 0.21 | ZS | RES_Paper_Cardboard | 2045 | 0.05 | 1.58 | 0.079
ZS | RES_Paper_Cardboard | 2050 | 0.129 | 0.086 | MTKK | HLI_Gas_Boiler | 2040 | 0.3375 | 0.155 | ZS | RES_Paper_Cardboard | 2050 | 0.05 | 1.72 | 0.086
ZS | RES_Residues | 2022 | 2.25 | 1.5 | ZS | HLI_Gas_Boiler | 2040 | 0.3375 | 0.055 | ZS | RES_Residues | 2022 | 1.5 | 1 | 1.5
ZS | RES_Residues | 2025 | 2.52 | 1.68 | Dakar | HLI_Gas_Boiler | 2045 | 0.50625 |  | ZS | RES_Residues | 2025 | 1.5 | 1.12 | 1.68
ZS | RES_Residues | 2030 | 2.835 | 1.89 | Thies | HLI_Gas_Boiler | 2045 | 0.50625 |  | ZS | RES_Residues | 2030 | 1.5 | 1.26 | 1.89
ZS | RES_Residues | 2035 | 3.15 | 2.1 | Diourbel | HLI_Gas_Boiler | 2045 | 0.50625 |  | ZS | RES_Residues | 2035 | 1.5 | 1.4 | 2.1
ZS | RES_Residues | 2040 | 3.465 | 2.31 | LS | HLI_Gas_Boiler | 2045 | 0.50625 |  | ZS | RES_Residues | 2040 | 1.5 | 1.54 | 2.31
ZS | RES_Residues | 2045 | 3.78 | 2.52 | FKK | HLI_Gas_Boiler | 2045 | 0.50625 |  | ZS | RES_Residues | 2045 | 1.5 | 1.68 | 2.52
ZS | RES_Residues | 2050 | 4.095 | 2.73 | MTKK | HLI_Gas_Boiler | 2045 | 0.50625 |  | ZS | RES_Residues | 2050 | 1.5 | 1.82 | 2.73
ZS | RES_Roundwood | 2022 | 2.25 | 1.5 | ZS | HLI_Gas_Boiler | 2045 | 0.50625 |  | ZS | RES_Roundwood | 2022 | 1.5 | 1 | 1.5
ZS | RES_Roundwood | 2025 | 2.25 | 1.5 | Dakar | HLI_Gas_Boiler | 2050 | 0.75938 |  | ZS | RES_Roundwood | 2025 | 1.5 | 1 | 1.5
ZS | RES_Roundwood | 2030 | 2.1825 | 1.455 | Thies | HLI_Gas_Boiler | 2050 | 0.75938 |  | ZS | RES_Roundwood | 2030 | 1.5 | 0.97 | 1.455
ZS | RES_Roundwood | 2035 | 2.115 | 1.41 | Diourbel | HLI_Gas_Boiler | 2050 | 0.75938 |  | ZS | RES_Roundwood | 2035 | 1.5 | 0.94 | 1.41
ZS | RES_Roundwood | 2040 | 2.025 | 1.35 | LS | HLI_Gas_Boiler | 2050 | 0.75938 |  | ZS | RES_Roundwood | 2040 | 1.5 | 0.9 | 1.35
ZS | RES_Roundwood | 2045 | 1.935 | 1.29 | FKK | HLI_Gas_Boiler | 2050 | 0.75938 |  | ZS | RES_Roundwood | 2045 | 1.5 | 0.86 | 1.29
ZS | RES_Roundwood | 2050 | 1.845 | 1.23 | MTKK | HLI_Gas_Boiler | 2050 | 0.75938 |  | ZS | RES_Roundwood | 2050 | 1.5 | 0.82 | 1.23
ZS | RES_Wood | 2022 | 7.5 | 5 | ZS | HLI_Gas_Boiler | 2050 | 0.75938 |  | ZS | RES_Wood | 2022 | 5 | 1 | 5
ZS | RES_Wood | 2025 | 7.35 | 4.9 | Dakar | HLI_Direct_Electric | 2040 | 1.4985 | 0.88146 | ZS | RES_Wood | 2025 | 5 | 0.98 | 4.9
ZS | RES_Wood | 2030 | 7.05 | 4.7 | Diourbel | HLI_Direct_Electric | 2040 | 1.3364 | 0.78614 | ZS | RES_Wood | 2030 | 5 | 0.94 | 4.7
ZS | RES_Wood | 2035 | 6.75 | 4.5 | Thies | HLI_Direct_Electric | 2040 | 1.7469 | 1.0276 | ZS | RES_Wood | 2035 | 5 | 0.9 | 4.5
ZS | RES_Wood | 2040 | 6.375 | 4.25 | LS | HLI_Direct_Electric | 2040 | 1.5982 | 0.9401 | ZS | RES_Wood | 2040 | 5 | 0.85 | 4.25
ZS | RES_Wood | 2045 | 6 | 4 | FKK | HLI_Direct_Electric | 2040 | 1.1777 | 0.69277 | ZS | RES_Wood | 2045 | 5 | 0.8 | 4
ZS | RES_Wood | 2050 | 5.625 | 3.75 | ZS | HLI_Direct_Electric | 2040 | 0.59794 | 0.35173 | ZS | RES_Wood | 2050 | 5 | 0.75 | 3.75
ZS | RES_Grass | 2022 | 1.8 | 1.2 | MTKK | HLI_Direct_Electric | 2040 | 0.47881 | 0.28165 | ZS | RES_Grass | 2022 | 1.2 | 1 | 1.2
ZS | RES_Grass | 2025 | 1.89 | 1.26 | Dakar | HLI_Direct_Electric | 2045 | 2.3976 |  | ZS | RES_Grass | 2025 | 1.2 | 1.05 | 1.26
ZS | RES_Grass | 2030 | 1.98 | 1.32 | Diourbel | HLI_Direct_Electric | 2045 | 2.1383 |  | ZS | RES_Grass | 2030 | 1.2 | 1.1 | 1.32
ZS | RES_Grass | 2035 | 2.052 | 1.368 | Thies | HLI_Direct_Electric | 2045 | 2.7951 |  | ZS | RES_Grass | 2035 | 1.2 | 1.14 | 1.368
ZS | RES_Grass | 2040 | 2.124 | 1.416 | LS | HLI_Direct_Electric | 2045 | 2.5571 |  | ZS | RES_Grass | 2040 | 1.2 | 1.18 | 1.416
ZS | RES_Grass | 2045 | 2.196 | 1.464 | FKK | HLI_Direct_Electric | 2045 | 1.8843 |  | ZS | RES_Grass | 2045 | 1.2 | 1.22 | 1.464
ZS | RES_Grass | 2050 | 2.268 | 1.512 | ZS | HLI_Direct_Electric | 2045 | 0.9567 |  | ZS | RES_Grass | 2050 | 1.2 | 1.26 | 1.512
ZS | RES_Biogas | 2022 | 0.18 | 0.12 | MTKK | HLI_Direct_Electric | 2045 | 0.76609 |  | ZS | RES_Biogas | 2022 | 0.12 | 1 | 0.12
ZS | RES_Biogas | 2025 | 0.225 | 0.15 | Dakar | HLI_Direct_Electric | 2050 | 3.8361 |  | ZS | RES_Biogas | 2025 | 0.12 | 1.25 | 0.15
ZS | RES_Biogas | 2030 | 0.297 | 0.198 | Diourbel | HLI_Direct_Electric | 2050 | 3.4213 |  | ZS | RES_Biogas | 2030 | 0.12 | 1.65 | 0.198
ZS | RES_Biogas | 2035 | 0.378 | 0.252 | Thies | HLI_Direct_Electric | 2050 | 4.4721 |  | ZS | RES_Biogas | 2035 | 0.12 | 2.1 | 0.252
ZS | RES_Biogas | 2040 | 0.468 | 0.312 | LS | HLI_Direct_Electric | 2050 | 4.0913 |  | ZS | RES_Biogas | 2040 | 0.12 | 2.6 | 0.312
ZS | RES_Biogas | 2045 | 0.576 | 0.384 | FKK | HLI_Direct_Electric | 2050 | 3.0149 |  | ZS | RES_Biogas | 2045 | 0.12 | 3.2 | 0.384
ZS | RES_Biogas | 2050 | 0.72 | 0.48 | ZS | HLI_Direct_Electric | 2050 | 1.5307 |  | ZS | RES_Biogas | 2050 | 0.12 | 4 | 0.48
MTKK | RES_Hydro_Large | 2025 | 3.5 |  | MTKK | HLI_Direct_Electric | 2050 | 1.2257
[5 empty] | Dakar | HLI_Direct_Electric | 2035 | 0.85271
[5 empty] | Diourbel | HLI_Direct_Electric | 2035 | 0.68534
[5 empty] | Thies | HLI_Direct_Electric | 2035 | 1.5081
[5 empty] | LS | HLI_Direct_Electric | 2035 | 0.68267
[5 empty] | FKK | HLI_Direct_Electric | 2035 | 0.5669
[5 empty] | ZS | HLI_Direct_Electric | 2035 | 0.21521
[5 empty] | MTKK | HLI_Direct_Electric | 2035 | 0.17229
[5 empty] | Dakar | HLI_Direct_Electric | 2040 | 1.1085
[5 empty] | Diourbel | HLI_Direct_Electric | 2040 | 0.89094
[5 empty] | Thies | HLI_Direct_Electric | 2040 | 1.9606
[5 empty] | LS | HLI_Direct_Electric | 2040 | 0.88747
[5 empty] | FKK | HLI_Direct_Electric | 2040 | 0.73697
[5 empty] | ZS | HLI_Direct_Electric | 2040 | 0.27977
[5 empty] | MTKK | HLI_Direct_Electric | 2040 | 0.22398
[5 empty] | Dakar | HLI_Direct_Electric | 2045 | 1.4411
[5 empty] | Diourbel | HLI_Direct_Electric | 2045 | 1.1582
[5 empty] | Thies | HLI_Direct_Electric | 2045 | 2.5487
[5 empty] | LS | HLI_Direct_Electric | 2045 | 1.1537
[5 empty] | FKK | HLI_Direct_Electric | 2045 | 0.95806
[5 empty] | ZS | HLI_Direct_Electric | 2045 | 0.3637
[5 empty] | MTKK | HLI_Direct_Electric | 2045 | 0.29117
[5 empty] | Dakar | HLI_Direct_Electric | 2050 | 1.8734
[5 empty] | Diourbel | HLI_Direct_Electric | 2050 | 1.5057
[5 empty] | Thies | HLI_Direct_Electric | 2050 | 3.3134
[5 empty] | LS | HLI_Direct_Electric | 2050 | 1.4998
[5 empty] | FKK | HLI_Direct_Electric | 2050 | 1.2455
[5 empty] | ZS | HLI_Direct_Electric | 2050 | 0.47282
[5 empty] | MTKK | HLI_Direct_Electric | 2050 | 0.37852
[5 empty] | Dakar | HMI_Steam_Electric | 2040 | 3.3215
[5 empty] | Diourbel | HMI_Steam_Electric | 2040 | 0.32548
[5 empty] | Thies | HMI_Steam_Electric | 2040 | 2.9063
[5 empty] | LS | HMI_Steam_Electric | 2040 | 0.52333
[5 empty] | FKK | HMI_Steam_Electric | 2040 | 0.30718
[5 empty] | ZS | HMI_Steam_Electric | 2040 | 0.10317
[5 empty] | MTKK | HMI_Steam_Electric | 2040 | 0.2581
[5 empty] | Dakar | HMI_Steam_Electric | 2045 | 4.9822
[5 empty] | Diourbel | HMI_Steam_Electric | 2045 | 0.48822
[5 empty] | Thies | HMI_Steam_Electric | 2045 | 4.3594
[5 empty] | LS | HMI_Steam_Electric | 2045 | 0.78499
[5 empty] | FKK | HMI_Steam_Electric | 2045 | 0.46077
[5 empty] | ZS | HMI_Steam_Electric | 2045 | 0.15475
[5 empty] | MTKK | HMI_Steam_Electric | 2045 | 0.38714
[5 empty] | Dakar | HMI_Steam_Electric | 2050 | 7.4734
[5 empty] | Diourbel | HMI_Steam_Electric | 2050 | 0.73234
[5 empty] | Thies | HMI_Steam_Electric | 2050 | 6.5391
[5 empty] | LS | HMI_Steam_Electric | 2050 | 1.1775
[5 empty] | FKK | HMI_Steam_Electric | 2050 | 0.69116
[5 empty] | ZS | HMI_Steam_Electric | 2050 | 0.23213
[5 empty] | MTKK | HMI_Steam_Electric | 2050 | 0.58071

## Par_TotalAnnualMaxCapacity
Region | Technology | Year | Value
Dakar | RES_Hydro_Large | 2022 | 0
Dakar | RES_Hydro_Large | 2025 | 0
Dakar | RES_Hydro_Large | 2030 | 0
Dakar | RES_Hydro_Large | 2035 | 0
Dakar | RES_Hydro_Large | 2040 | 0
Dakar | RES_Hydro_Large | 2045 | 0
Dakar | RES_Hydro_Large | 2050 | 0
Dakar | RES_Hydro_Small | 2022 | 0
Dakar | RES_Hydro_Small | 2025 | 0
Dakar | RES_Hydro_Small | 2030 | 0
Dakar | RES_Hydro_Small | 2035 | 0
Dakar | RES_Hydro_Small | 2040 | 0
Dakar | RES_Hydro_Small | 2045 | 0
Dakar | RES_Hydro_Small | 2050 | 0
Dakar | RES_PV_Rooftop_Commercial | 2022 | 0
Dakar | RES_PV_Rooftop_Commercial | 2025 | 0
Dakar | RES_PV_Rooftop_Commercial | 2030 | 0
Dakar | RES_PV_Rooftop_Commercial | 2035 | 0
Dakar | RES_PV_Rooftop_Commercial | 2040 | 0
Dakar | RES_PV_Rooftop_Commercial | 2045 | 0
Dakar | RES_PV_Rooftop_Commercial | 2050 | 0
Dakar | RES_PV_Rooftop_Residential | 2022 | 0
Dakar | RES_PV_Rooftop_Residential | 2025 | 0
Dakar | RES_PV_Rooftop_Residential | 2030 | 0
Dakar | RES_PV_Rooftop_Residential | 2035 | 0
Dakar | RES_PV_Rooftop_Residential | 2040 | 0
Dakar | RES_PV_Rooftop_Residential | 2045 | 0
Dakar | RES_PV_Rooftop_Residential | 2050 | 0
Dakar | RES_PV_Utility_Avg | 2022 | 0
Dakar | RES_PV_Utility_Avg | 2025 | 0
Dakar | RES_PV_Utility_Avg | 2030 | 0
Dakar | RES_PV_Utility_Avg | 2035 | 0
Dakar | RES_PV_Utility_Avg | 2040 | 0
Dakar | RES_PV_Utility_Avg | 2045 | 0
Dakar | RES_PV_Utility_Avg | 2050 | 0
Dakar | RES_PV_Utility_Inf | 2022 | 0
Dakar | RES_PV_Utility_Inf | 2025 | 0
Dakar | RES_PV_Utility_Inf | 2030 | 0
Dakar | RES_PV_Utility_Inf | 2035 | 0
Dakar | RES_PV_Utility_Inf | 2040 | 0
Dakar | RES_PV_Utility_Inf | 2045 | 0
Dakar | RES_PV_Utility_Inf | 2050 | 0
Dakar | RES_PV_Utility_Opt | 2022 | 5
Dakar | RES_PV_Utility_Opt | 2025 | 5
Dakar | RES_PV_Utility_Opt | 2030 | 5
Dakar | RES_PV_Utility_Opt | 2035 | 5
Dakar | RES_PV_Utility_Opt | 2040 | 5
Dakar | RES_PV_Utility_Opt | 2045 | 5
Dakar | RES_PV_Utility_Opt | 2050 | 5
Dakar | RES_Wind_Offshore_Deep | 2022 | 0
Dakar | RES_Wind_Offshore_Deep | 2025 | 0
Dakar | RES_Wind_Offshore_Deep | 2030 | 0
Dakar | RES_Wind_Offshore_Deep | 2035 | 0
Dakar | RES_Wind_Offshore_Deep | 2040 | 0
Dakar | RES_Wind_Offshore_Deep | 2045 | 0
Dakar | RES_Wind_Offshore_Deep | 2050 | 0
Dakar | RES_Wind_Offshore_Shallow | 2022 | 0
Dakar | RES_Wind_Offshore_Shallow | 2025 | 0
Dakar | RES_Wind_Offshore_Shallow | 2030 | 0
Dakar | RES_Wind_Offshore_Shallow | 2035 | 0
Dakar | RES_Wind_Offshore_Shallow | 2040 | 0
Dakar | RES_Wind_Offshore_Shallow | 2045 | 0
Dakar | RES_Wind_Offshore_Shallow | 2050 | 0
Dakar | RES_Wind_Offshore_Transitional | 2022 | 0
Dakar | RES_Wind_Offshore_Transitional | 2025 | 0
Dakar | RES_Wind_Offshore_Transitional | 2030 | 0
Dakar | RES_Wind_Offshore_Transitional | 2035 | 0
Dakar | RES_Wind_Offshore_Transitional | 2040 | 0
Dakar | RES_Wind_Offshore_Transitional | 2045 | 0
Dakar | RES_Wind_Offshore_Transitional | 2050 | 0
Dakar | RES_Wind_Onshore_Avg | 2022 | 0
Dakar | RES_Wind_Onshore_Avg | 2025 | 0
Dakar | RES_Wind_Onshore_Avg | 2030 | 0
Dakar | RES_Wind_Onshore_Avg | 2035 | 0
Dakar | RES_Wind_Onshore_Avg | 2040 | 0
Dakar | RES_Wind_Onshore_Avg | 2045 | 0
Dakar | RES_Wind_Onshore_Avg | 2050 | 0
Dakar | RES_Wind_Onshore_Inf | 2022 | 0
Dakar | RES_Wind_Onshore_Inf | 2025 | 0
Dakar | RES_Wind_Onshore_Inf | 2030 | 0
Dakar | RES_Wind_Onshore_Inf | 2035 | 0
Dakar | RES_Wind_Onshore_Inf | 2040 | 0
Dakar | RES_Wind_Onshore_Inf | 2045 | 0
Dakar | RES_Wind_Onshore_Inf | 2050 | 0
Dakar | RES_Wind_Onshore_Opt | 2022 | 0
Dakar | RES_Wind_Onshore_Opt | 2025 | 0
Dakar | RES_Wind_Onshore_Opt | 2030 | 0
Dakar | RES_Wind_Onshore_Opt | 2035 | 0
Dakar | RES_Wind_Onshore_Opt | 2040 | 0
Dakar | RES_Wind_Onshore_Opt | 2045 | 0
Dakar | RES_Wind_Onshore_Opt | 2050 | 0
Diourbel | RES_Hydro_Large | 2022 | 0
Diourbel | RES_Hydro_Large | 2025 | 0
Diourbel | RES_Hydro_Large | 2030 | 0
Diourbel | RES_Hydro_Large | 2035 | 0
Diourbel | RES_Hydro_Large | 2040 | 0
Diourbel | RES_Hydro_Large | 2045 | 0
Diourbel | RES_Hydro_Large | 2050 | 0
Diourbel | RES_Hydro_Small | 2022 | 0
Diourbel | RES_Hydro_Small | 2025 | 0
Diourbel | RES_Hydro_Small | 2030 | 0
Diourbel | RES_Hydro_Small | 2035 | 0
Diourbel | RES_Hydro_Small | 2040 | 0
Diourbel | RES_Hydro_Small | 2045 | 0
Diourbel | RES_Hydro_Small | 2050 | 0
Diourbel | RES_PV_Rooftop_Commercial | 2022 | 0
Diourbel | RES_PV_Rooftop_Commercial | 2025 | 0
Diourbel | RES_PV_Rooftop_Commercial | 2030 | 0
Diourbel | RES_PV_Rooftop_Commercial | 2035 | 0
Diourbel | RES_PV_Rooftop_Commercial | 2040 | 0
Diourbel | RES_PV_Rooftop_Commercial | 2045 | 0
Diourbel | RES_PV_Rooftop_Commercial | 2050 | 0
Diourbel | RES_PV_Rooftop_Residential | 2022 | 0
Diourbel | RES_PV_Rooftop_Residential | 2025 | 0
Diourbel | RES_PV_Rooftop_Residential | 2030 | 0
Diourbel | RES_PV_Rooftop_Residential | 2035 | 0
Diourbel | RES_PV_Rooftop_Residential | 2040 | 0
Diourbel | RES_PV_Rooftop_Residential | 2045 | 0
Diourbel | RES_PV_Rooftop_Residential | 2050 | 0
Diourbel | RES_PV_Utility_Avg | 2022 | 0
Diourbel | RES_PV_Utility_Avg | 2025 | 0
Diourbel | RES_PV_Utility_Avg | 2030 | 0
Diourbel | RES_PV_Utility_Avg | 2035 | 0
Diourbel | RES_PV_Utility_Avg | 2040 | 0
Diourbel | RES_PV_Utility_Avg | 2045 | 0
Diourbel | RES_PV_Utility_Avg | 2050 | 0
Diourbel | RES_PV_Utility_Inf | 2022 | 5
Diourbel | RES_PV_Utility_Inf | 2025 | 5
Diourbel | RES_PV_Utility_Inf | 2030 | 5
Diourbel | RES_PV_Utility_Inf | 2035 | 5
Diourbel | RES_PV_Utility_Inf | 2040 | 5
Diourbel | RES_PV_Utility_Inf | 2045 | 5
Diourbel | RES_PV_Utility_Inf | 2050 | 5
Diourbel | RES_PV_Utility_Opt | 2022 | 10
Diourbel | RES_PV_Utility_Opt | 2025 | 10
Diourbel | RES_PV_Utility_Opt | 2030 | 10
Diourbel | RES_PV_Utility_Opt | 2035 | 10
Diourbel | RES_PV_Utility_Opt | 2040 | 10
Diourbel | RES_PV_Utility_Opt | 2045 | 10
Diourbel | RES_PV_Utility_Opt | 2050 | 10
Diourbel | RES_Wind_Offshore_Deep | 2022 | 0
Diourbel | RES_Wind_Offshore_Deep | 2025 | 0
Diourbel | RES_Wind_Offshore_Deep | 2030 | 0
Diourbel | RES_Wind_Offshore_Deep | 2035 | 0
Diourbel | RES_Wind_Offshore_Deep | 2040 | 0
Diourbel | RES_Wind_Offshore_Deep | 2045 | 0
Diourbel | RES_Wind_Offshore_Deep | 2050 | 0
Diourbel | RES_Wind_Offshore_Shallow | 2022 | 0
Diourbel | RES_Wind_Offshore_Shallow | 2025 | 0
Diourbel | RES_Wind_Offshore_Shallow | 2030 | 0
Diourbel | RES_Wind_Offshore_Shallow | 2035 | 0
Diourbel | RES_Wind_Offshore_Shallow | 2040 | 0
Diourbel | RES_Wind_Offshore_Shallow | 2045 | 0
Diourbel | RES_Wind_Offshore_Shallow | 2050 | 0
Diourbel | RES_Wind_Offshore_Transitional | 2022 | 0
Diourbel | RES_Wind_Offshore_Transitional | 2025 | 0
Diourbel | RES_Wind_Offshore_Transitional | 2030 | 0
Diourbel | RES_Wind_Offshore_Transitional | 2035 | 0
Diourbel | RES_Wind_Offshore_Transitional | 2040 | 0
Diourbel | RES_Wind_Offshore_Transitional | 2045 | 0
Diourbel | RES_Wind_Offshore_Transitional | 2050 | 0
Diourbel | RES_Wind_Onshore_Avg | 2022 | 0
Diourbel | RES_Wind_Onshore_Avg | 2025 | 0
Diourbel | RES_Wind_Onshore_Avg | 2030 | 0
Diourbel | RES_Wind_Onshore_Avg | 2035 | 0
Diourbel | RES_Wind_Onshore_Avg | 2040 | 0
Diourbel | RES_Wind_Onshore_Avg | 2045 | 0
Diourbel | RES_Wind_Onshore_Avg | 2050 | 0
Diourbel | RES_Wind_Onshore_Inf | 2022 | 0
Diourbel | RES_Wind_Onshore_Inf | 2025 | 0
Diourbel | RES_Wind_Onshore_Inf | 2030 | 0
Diourbel | RES_Wind_Onshore_Inf | 2035 | 0
Diourbel | RES_Wind_Onshore_Inf | 2040 | 0
Diourbel | RES_Wind_Onshore_Inf | 2045 | 0
Diourbel | RES_Wind_Onshore_Inf | 2050 | 0
Diourbel | RES_Wind_Onshore_Opt | 2022 | 0
Diourbel | RES_Wind_Onshore_Opt | 2025 | 0
Diourbel | RES_Wind_Onshore_Opt | 2030 | 0
Diourbel | RES_Wind_Onshore_Opt | 2035 | 0
Diourbel | RES_Wind_Onshore_Opt | 2040 | 0
Diourbel | RES_Wind_Onshore_Opt | 2045 | 0
Diourbel | RES_Wind_Onshore_Opt | 2050 | 0
FKK | RES_Hydro_Large | 2022 | 0
FKK | RES_Hydro_Large | 2025 | 0
FKK | RES_Hydro_Large | 2030 | 0
FKK | RES_Hydro_Large | 2035 | 0
FKK | RES_Hydro_Large | 2040 | 0
FKK | RES_Hydro_Large | 2045 | 0
FKK | RES_Hydro_Large | 2050 | 0
FKK | RES_Hydro_Small | 2022 | 0
FKK | RES_Hydro_Small | 2025 | 0
FKK | RES_Hydro_Small | 2030 | 0
FKK | RES_Hydro_Small | 2035 | 0
FKK | RES_Hydro_Small | 2040 | 0
FKK | RES_Hydro_Small | 2045 | 0
FKK | RES_Hydro_Small | 2050 | 0
FKK | RES_PV_Rooftop_Commercial | 2022 | 0
FKK | RES_PV_Rooftop_Commercial | 2025 | 0
FKK | RES_PV_Rooftop_Commercial | 2030 | 0
FKK | RES_PV_Rooftop_Commercial | 2035 | 0
FKK | RES_PV_Rooftop_Commercial | 2040 | 0
FKK | RES_PV_Rooftop_Commercial | 2045 | 0
FKK | RES_PV_Rooftop_Commercial | 2050 | 0
FKK | RES_PV_Rooftop_Residential | 2022 | 0
FKK | RES_PV_Rooftop_Residential | 2025 | 0
FKK | RES_PV_Rooftop_Residential | 2030 | 0
FKK | RES_PV_Rooftop_Residential | 2035 | 0
FKK | RES_PV_Rooftop_Residential | 2040 | 0
FKK | RES_PV_Rooftop_Residential | 2045 | 0
FKK | RES_PV_Rooftop_Residential | 2050 | 0
FKK | RES_PV_Utility_Avg | 2022 | 0
FKK | RES_PV_Utility_Avg | 2025 | 0
FKK | RES_PV_Utility_Avg | 2030 | 0
FKK | RES_PV_Utility_Avg | 2035 | 0
FKK | RES_PV_Utility_Avg | 2040 | 0
FKK | RES_PV_Utility_Avg | 2045 | 0
FKK | RES_PV_Utility_Avg | 2050 | 0
FKK | RES_PV_Utility_Inf | 2022 | 0
FKK | RES_PV_Utility_Inf | 2025 | 5
FKK | RES_PV_Utility_Inf | 2030 | 5
FKK | RES_PV_Utility_Inf | 2035 | 5
FKK | RES_PV_Utility_Inf | 2040 | 5
FKK | RES_PV_Utility_Inf | 2045 | 5
FKK | RES_PV_Utility_Inf | 2050 | 5
FKK | RES_PV_Utility_Opt | 2022 | 10
FKK | RES_PV_Utility_Opt | 2025 | 10
FKK | RES_PV_Utility_Opt | 2030 | 10
FKK | RES_PV_Utility_Opt | 2035 | 10
FKK | RES_PV_Utility_Opt | 2040 | 10
FKK | RES_PV_Utility_Opt | 2045 | 10
FKK | RES_PV_Utility_Opt | 2050 | 10
FKK | RES_Wind_Offshore_Deep | 2022 | 0
FKK | RES_Wind_Offshore_Deep | 2025 | 0
FKK | RES_Wind_Offshore_Deep | 2030 | 0
FKK | RES_Wind_Offshore_Deep | 2035 | 0
FKK | RES_Wind_Offshore_Deep | 2040 | 0
FKK | RES_Wind_Offshore_Deep | 2045 | 0
FKK | RES_Wind_Offshore_Deep | 2050 | 0
FKK | RES_Wind_Offshore_Shallow | 2022 | 0
FKK | RES_Wind_Offshore_Shallow | 2025 | 0
FKK | RES_Wind_Offshore_Shallow | 2030 | 0
FKK | RES_Wind_Offshore_Shallow | 2035 | 0
FKK | RES_Wind_Offshore_Shallow | 2040 | 0
FKK | RES_Wind_Offshore_Shallow | 2045 | 0
FKK | RES_Wind_Offshore_Shallow | 2050 | 0
FKK | RES_Wind_Offshore_Transitional | 2022 | 0
FKK | RES_Wind_Offshore_Transitional | 2025 | 0
FKK | RES_Wind_Offshore_Transitional | 2030 | 0
FKK | RES_Wind_Offshore_Transitional | 2035 | 0
FKK | RES_Wind_Offshore_Transitional | 2040 | 0
FKK | RES_Wind_Offshore_Transitional | 2045 | 0
FKK | RES_Wind_Offshore_Transitional | 2050 | 0
FKK | RES_Wind_Onshore_Avg | 2022 | 0
FKK | RES_Wind_Onshore_Avg | 2025 | 0
FKK | RES_Wind_Onshore_Avg | 2030 | 0
FKK | RES_Wind_Onshore_Avg | 2035 | 0
FKK | RES_Wind_Onshore_Avg | 2040 | 0
FKK | RES_Wind_Onshore_Avg | 2045 | 0
FKK | RES_Wind_Onshore_Avg | 2050 | 0
FKK | RES_Wind_Onshore_Inf | 2022 | 0
FKK | RES_Wind_Onshore_Inf | 2025 | 0
FKK | RES_Wind_Onshore_Inf | 2030 | 0
FKK | RES_Wind_Onshore_Inf | 2035 | 0
FKK | RES_Wind_Onshore_Inf | 2040 | 0
FKK | RES_Wind_Onshore_Inf | 2045 | 0
FKK | RES_Wind_Onshore_Inf | 2050 | 0
FKK | RES_Wind_Onshore_Opt | 2022 | 0
FKK | RES_Wind_Onshore_Opt | 2025 | 0
FKK | RES_Wind_Onshore_Opt | 2030 | 0
FKK | RES_Wind_Onshore_Opt | 2035 | 0
FKK | RES_Wind_Onshore_Opt | 2040 | 0
FKK | RES_Wind_Onshore_Opt | 2045 | 0
FKK | RES_Wind_Onshore_Opt | 2050 | 0
LS | RES_Hydro_Large | 2022 | 0
LS | RES_Hydro_Large | 2025 | 0
LS | RES_Hydro_Large | 2030 | 0
LS | RES_Hydro_Large | 2035 | 0
LS | RES_Hydro_Large | 2040 | 0
LS | RES_Hydro_Large | 2045 | 0
LS | RES_Hydro_Large | 2050 | 0
LS | RES_Hydro_Small | 2022 | 0
LS | RES_Hydro_Small | 2025 | 0
LS | RES_Hydro_Small | 2030 | 0
LS | RES_Hydro_Small | 2035 | 0
LS | RES_Hydro_Small | 2040 | 0
LS | RES_Hydro_Small | 2045 | 0
LS | RES_Hydro_Small | 2050 | 0
LS | RES_PV_Rooftop_Commercial | 2022 | 0
LS | RES_PV_Rooftop_Commercial | 2025 | 0
LS | RES_PV_Rooftop_Commercial | 2030 | 0
LS | RES_PV_Rooftop_Commercial | 2035 | 0
LS | RES_PV_Rooftop_Commercial | 2040 | 0
LS | RES_PV_Rooftop_Commercial | 2045 | 0
LS | RES_PV_Rooftop_Commercial | 2050 | 0
LS | RES_PV_Rooftop_Residential | 2022 | 0
LS | RES_PV_Rooftop_Residential | 2025 | 0
LS | RES_PV_Rooftop_Residential | 2030 | 0
LS | RES_PV_Rooftop_Residential | 2035 | 0
LS | RES_PV_Rooftop_Residential | 2040 | 0
LS | RES_PV_Rooftop_Residential | 2045 | 0
LS | RES_PV_Rooftop_Residential | 2050 | 0
LS | RES_PV_Utility_Avg | 2022 | 0
LS | RES_PV_Utility_Avg | 2025 | 0
LS | RES_PV_Utility_Avg | 2030 | 0
LS | RES_PV_Utility_Avg | 2035 | 0
LS | RES_PV_Utility_Avg | 2040 | 0
LS | RES_PV_Utility_Avg | 2045 | 0
LS | RES_PV_Utility_Avg | 2050 | 0
LS | RES_PV_Utility_Inf | 2022 | 2
LS | RES_PV_Utility_Inf | 2025 | 2
LS | RES_PV_Utility_Inf | 2030 | 2
LS | RES_PV_Utility_Inf | 2035 | 2
LS | RES_PV_Utility_Inf | 2040 | 2
LS | RES_PV_Utility_Inf | 2045 | 2
LS | RES_PV_Utility_Inf | 2050 | 2
LS | RES_PV_Utility_Opt | 2022 | 5
LS | RES_PV_Utility_Opt | 2025 | 5
LS | RES_PV_Utility_Opt | 2030 | 5
LS | RES_PV_Utility_Opt | 2035 | 5
LS | RES_PV_Utility_Opt | 2040 | 5
LS | RES_PV_Utility_Opt | 2045 | 5
LS | RES_PV_Utility_Opt | 2050 | 5
LS | RES_Wind_Offshore_Deep | 2022 | 0
LS | RES_Wind_Offshore_Deep | 2025 | 0
LS | RES_Wind_Offshore_Deep | 2030 | 0
LS | RES_Wind_Offshore_Deep | 2035 | 0
LS | RES_Wind_Offshore_Deep | 2040 | 0
LS | RES_Wind_Offshore_Deep | 2045 | 0
LS | RES_Wind_Offshore_Deep | 2050 | 0
LS | RES_Wind_Offshore_Shallow | 2022 | 0
LS | RES_Wind_Offshore_Shallow | 2025 | 0
LS | RES_Wind_Offshore_Shallow | 2030 | 0
LS | RES_Wind_Offshore_Shallow | 2035 | 0
LS | RES_Wind_Offshore_Shallow | 2040 | 0
LS | RES_Wind_Offshore_Shallow | 2045 | 0
LS | RES_Wind_Offshore_Shallow | 2050 | 0
LS | RES_Wind_Offshore_Transitional | 2022 | 0
LS | RES_Wind_Offshore_Transitional | 2025 | 0
LS | RES_Wind_Offshore_Transitional | 2030 | 0
LS | RES_Wind_Offshore_Transitional | 2035 | 0
LS | RES_Wind_Offshore_Transitional | 2040 | 0
LS | RES_Wind_Offshore_Transitional | 2045 | 0
LS | RES_Wind_Offshore_Transitional | 2050 | 0
LS | RES_Wind_Onshore_Avg | 2022 | 0
LS | RES_Wind_Onshore_Avg | 2025 | 0
LS | RES_Wind_Onshore_Avg | 2030 | 0
LS | RES_Wind_Onshore_Avg | 2035 | 0
LS | RES_Wind_Onshore_Avg | 2040 | 0
LS | RES_Wind_Onshore_Avg | 2045 | 0
LS | RES_Wind_Onshore_Avg | 2050 | 0
LS | RES_Wind_Onshore_Inf | 2022 | 0
LS | RES_Wind_Onshore_Inf | 2025 | 0
LS | RES_Wind_Onshore_Inf | 2030 | 0
LS | RES_Wind_Onshore_Inf | 2035 | 0
LS | RES_Wind_Onshore_Inf | 2040 | 0
LS | RES_Wind_Onshore_Inf | 2045 | 0
LS | RES_Wind_Onshore_Inf | 2050 | 0
LS | RES_Wind_Onshore_Opt | 2022 | 0
LS | RES_Wind_Onshore_Opt | 2025 | 0
LS | RES_Wind_Onshore_Opt | 2030 | 5
LS | RES_Wind_Onshore_Opt | 2035 | 5
LS | RES_Wind_Onshore_Opt | 2040 | 5
LS | RES_Wind_Onshore_Opt | 2045 | 5
LS | RES_Wind_Onshore_Opt | 2050 | 5
MTKK | RES_Hydro_Large | 2022 | 5
MTKK | RES_Hydro_Large | 2025 | 5
MTKK | RES_Hydro_Large | 2030 | 5
MTKK | RES_Hydro_Large | 2035 | 5
MTKK | RES_Hydro_Large | 2040 | 5
MTKK | RES_Hydro_Large | 2045 | 5
MTKK | RES_Hydro_Large | 2050 | 5
MTKK | RES_Hydro_Small | 2022 | 5
MTKK | RES_Hydro_Small | 2025 | 5
MTKK | RES_Hydro_Small | 2030 | 5
MTKK | RES_Hydro_Small | 2035 | 5
MTKK | RES_Hydro_Small | 2040 | 5
MTKK | RES_Hydro_Small | 2045 | 5
MTKK | RES_Hydro_Small | 2050 | 5
MTKK | RES_PV_Rooftop_Commercial | 2022 | 0
MTKK | RES_PV_Rooftop_Commercial | 2025 | 0
MTKK | RES_PV_Rooftop_Commercial | 2030 | 0
MTKK | RES_PV_Rooftop_Commercial | 2035 | 0
MTKK | RES_PV_Rooftop_Commercial | 2040 | 0
MTKK | RES_PV_Rooftop_Commercial | 2045 | 0
MTKK | RES_PV_Rooftop_Commercial | 2050 | 0
MTKK | RES_PV_Rooftop_Residential | 2022 | 0
MTKK | RES_PV_Rooftop_Residential | 2025 | 0
MTKK | RES_PV_Rooftop_Residential | 2030 | 0
MTKK | RES_PV_Rooftop_Residential | 2035 | 0
MTKK | RES_PV_Rooftop_Residential | 2040 | 0
MTKK | RES_PV_Rooftop_Residential | 2045 | 0
MTKK | RES_PV_Rooftop_Residential | 2050 | 0
MTKK | RES_PV_Utility_Avg | 2022 | 0
MTKK | RES_PV_Utility_Avg | 2025 | 0
MTKK | RES_PV_Utility_Avg | 2030 | 0
MTKK | RES_PV_Utility_Avg | 2035 | 0
MTKK | RES_PV_Utility_Avg | 2040 | 0
MTKK | RES_PV_Utility_Avg | 2045 | 0
MTKK | RES_PV_Utility_Avg | 2050 | 0
MTKK | RES_PV_Utility_Inf | 2022 | 10
MTKK | RES_PV_Utility_Inf | 2025 | 10
MTKK | RES_PV_Utility_Inf | 2030 | 10
MTKK | RES_PV_Utility_Inf | 2035 | 10
MTKK | RES_PV_Utility_Inf | 2040 | 10
MTKK | RES_PV_Utility_Inf | 2045 | 10
MTKK | RES_PV_Utility_Inf | 2050 | 10
MTKK | RES_PV_Utility_Opt | 2022 | 10
MTKK | RES_PV_Utility_Opt | 2025 | 10
MTKK | RES_PV_Utility_Opt | 2030 | 10
MTKK | RES_PV_Utility_Opt | 2035 | 10
MTKK | RES_PV_Utility_Opt | 2040 | 10
MTKK | RES_PV_Utility_Opt | 2045 | 10
MTKK | RES_PV_Utility_Opt | 2050 | 10
MTKK | RES_Wind_Offshore_Deep | 2022 | 0
MTKK | RES_Wind_Offshore_Deep | 2025 | 0
MTKK | RES_Wind_Offshore_Deep | 2030 | 0
MTKK | RES_Wind_Offshore_Deep | 2035 | 0
MTKK | RES_Wind_Offshore_Deep | 2040 | 0
MTKK | RES_Wind_Offshore_Deep | 2045 | 0
MTKK | RES_Wind_Offshore_Deep | 2050 | 0
MTKK | RES_Wind_Offshore_Shallow | 2022 | 0
MTKK | RES_Wind_Offshore_Shallow | 2025 | 0
MTKK | RES_Wind_Offshore_Shallow | 2030 | 0
MTKK | RES_Wind_Offshore_Shallow | 2035 | 0
MTKK | RES_Wind_Offshore_Shallow | 2040 | 0
MTKK | RES_Wind_Offshore_Shallow | 2045 | 0
MTKK | RES_Wind_Offshore_Shallow | 2050 | 0
MTKK | RES_Wind_Offshore_Transitional | 2022 | 0
MTKK | RES_Wind_Offshore_Transitional | 2025 | 0
MTKK | RES_Wind_Offshore_Transitional | 2030 | 0
MTKK | RES_Wind_Offshore_Transitional | 2035 | 0
MTKK | RES_Wind_Offshore_Transitional | 2040 | 0
MTKK | RES_Wind_Offshore_Transitional | 2045 | 0
MTKK | RES_Wind_Offshore_Transitional | 2050 | 0
MTKK | RES_Wind_Onshore_Avg | 2022 | 0
MTKK | RES_Wind_Onshore_Avg | 2025 | 0
MTKK | RES_Wind_Onshore_Avg | 2030 | 0
MTKK | RES_Wind_Onshore_Avg | 2035 | 0
MTKK | RES_Wind_Onshore_Avg | 2040 | 0
MTKK | RES_Wind_Onshore_Avg | 2045 | 0
MTKK | RES_Wind_Onshore_Avg | 2050 | 0
MTKK | RES_Wind_Onshore_Inf | 2022 | 0
MTKK | RES_Wind_Onshore_Inf | 2025 | 0
MTKK | RES_Wind_Onshore_Inf | 2030 | 0
MTKK | RES_Wind_Onshore_Inf | 2035 | 0
MTKK | RES_Wind_Onshore_Inf | 2040 | 0
MTKK | RES_Wind_Onshore_Inf | 2045 | 0
MTKK | RES_Wind_Onshore_Inf | 2050 | 0
MTKK | RES_Wind_Onshore_Opt | 2022 | 0
MTKK | RES_Wind_Onshore_Opt | 2025 | 0
MTKK | RES_Wind_Onshore_Opt | 2030 | 0
MTKK | RES_Wind_Onshore_Opt | 2035 | 0
MTKK | RES_Wind_Onshore_Opt | 2040 | 0
MTKK | RES_Wind_Onshore_Opt | 2045 | 0
MTKK | RES_Wind_Onshore_Opt | 2050 | 0
Thies | RES_Hydro_Large | 2022 | 0
Thies | RES_Hydro_Large | 2025 | 0
Thies | RES_Hydro_Large | 2030 | 0
Thies | RES_Hydro_Large | 2035 | 0
Thies | RES_Hydro_Large | 2040 | 0
Thies | RES_Hydro_Large | 2045 | 0
Thies | RES_Hydro_Large | 2050 | 0
Thies | RES_Hydro_Small | 2022 | 0
Thies | RES_Hydro_Small | 2025 | 0
Thies | RES_Hydro_Small | 2030 | 0
Thies | RES_Hydro_Small | 2035 | 0
Thies | RES_Hydro_Small | 2040 | 0
Thies | RES_Hydro_Small | 2045 | 0
Thies | RES_Hydro_Small | 2050 | 0
Thies | RES_PV_Rooftop_Commercial | 2022 | 0
Thies | RES_PV_Rooftop_Commercial | 2025 | 0
Thies | RES_PV_Rooftop_Commercial | 2030 | 0
Thies | RES_PV_Rooftop_Commercial | 2035 | 0
Thies | RES_PV_Rooftop_Commercial | 2040 | 0
Thies | RES_PV_Rooftop_Commercial | 2045 | 0
Thies | RES_PV_Rooftop_Commercial | 2050 | 0
Thies | RES_PV_Rooftop_Residential | 2022 | 0
Thies | RES_PV_Rooftop_Residential | 2025 | 0
Thies | RES_PV_Rooftop_Residential | 2030 | 0
Thies | RES_PV_Rooftop_Residential | 2035 | 0
Thies | RES_PV_Rooftop_Residential | 2040 | 0
Thies | RES_PV_Rooftop_Residential | 2045 | 0
Thies | RES_PV_Rooftop_Residential | 2050 | 0
Thies | RES_PV_Utility_Avg | 2022 | 0
Thies | RES_PV_Utility_Avg | 2025 | 0
Thies | RES_PV_Utility_Avg | 2030 | 0
Thies | RES_PV_Utility_Avg | 2035 | 0
Thies | RES_PV_Utility_Avg | 2040 | 0
Thies | RES_PV_Utility_Avg | 2045 | 0
Thies | RES_PV_Utility_Avg | 2050 | 0
Thies | RES_PV_Utility_Inf | 2022 | 2
Thies | RES_PV_Utility_Inf | 2025 | 2
Thies | RES_PV_Utility_Inf | 2030 | 2
Thies | RES_PV_Utility_Inf | 2035 | 2
Thies | RES_PV_Utility_Inf | 2040 | 2
Thies | RES_PV_Utility_Inf | 2045 | 2
Thies | RES_PV_Utility_Inf | 2050 | 2
Thies | RES_PV_Utility_Opt | 2022 | 5
Thies | RES_PV_Utility_Opt | 2025 | 5
Thies | RES_PV_Utility_Opt | 2030 | 5
Thies | RES_PV_Utility_Opt | 2035 | 5
Thies | RES_PV_Utility_Opt | 2040 | 5
Thies | RES_PV_Utility_Opt | 2045 | 5
Thies | RES_PV_Utility_Opt | 2050 | 5
Thies | RES_Wind_Offshore_Deep | 2022 | 0
Thies | RES_Wind_Offshore_Deep | 2025 | 0
Thies | RES_Wind_Offshore_Deep | 2030 | 0
Thies | RES_Wind_Offshore_Deep | 2035 | 0
Thies | RES_Wind_Offshore_Deep | 2040 | 0
Thies | RES_Wind_Offshore_Deep | 2045 | 0
Thies | RES_Wind_Offshore_Deep | 2050 | 0
Thies | RES_Wind_Offshore_Shallow | 2022 | 0
Thies | RES_Wind_Offshore_Shallow | 2025 | 0
Thies | RES_Wind_Offshore_Shallow | 2030 | 0
Thies | RES_Wind_Offshore_Shallow | 2035 | 0
Thies | RES_Wind_Offshore_Shallow | 2040 | 0
Thies | RES_Wind_Offshore_Shallow | 2045 | 0
Thies | RES_Wind_Offshore_Shallow | 2050 | 0
Thies | RES_Wind_Offshore_Transitional | 2022 | 0
Thies | RES_Wind_Offshore_Transitional | 2025 | 0
Thies | RES_Wind_Offshore_Transitional | 2030 | 0
Thies | RES_Wind_Offshore_Transitional | 2035 | 0
Thies | RES_Wind_Offshore_Transitional | 2040 | 0
Thies | RES_Wind_Offshore_Transitional | 2045 | 0
Thies | RES_Wind_Offshore_Transitional | 2050 | 0
Thies | RES_Wind_Onshore_Avg | 2022 | 0
Thies | RES_Wind_Onshore_Avg | 2025 | 0
Thies | RES_Wind_Onshore_Avg | 2030 | 0
Thies | RES_Wind_Onshore_Avg | 2035 | 0
Thies | RES_Wind_Onshore_Avg | 2040 | 0
Thies | RES_Wind_Onshore_Avg | 2045 | 0
Thies | RES_Wind_Onshore_Avg | 2050 | 0
Thies | RES_Wind_Onshore_Inf | 2022 | 0
Thies | RES_Wind_Onshore_Inf | 2025 | 0
Thies | RES_Wind_Onshore_Inf | 2030 | 0
Thies | RES_Wind_Onshore_Inf | 2035 | 0
Thies | RES_Wind_Onshore_Inf | 2040 | 0
Thies | RES_Wind_Onshore_Inf | 2045 | 0
Thies | RES_Wind_Onshore_Inf | 2050 | 0
Thies | RES_Wind_Onshore_Opt | 2022 | 5
Thies | RES_Wind_Onshore_Opt | 2025 | 5
Thies | RES_Wind_Onshore_Opt | 2030 | 5
Thies | RES_Wind_Onshore_Opt | 2035 | 5
Thies | RES_Wind_Onshore_Opt | 2040 | 5
Thies | RES_Wind_Onshore_Opt | 2045 | 5
Thies | RES_Wind_Onshore_Opt | 2050 | 5
ZS | RES_Hydro_Large | 2022 | 0
ZS | RES_Hydro_Large | 2025 | 0
ZS | RES_Hydro_Large | 2030 | 0
ZS | RES_Hydro_Large | 2035 | 0
ZS | RES_Hydro_Large | 2040 | 0
ZS | RES_Hydro_Large | 2045 | 0
ZS | RES_Hydro_Large | 2050 | 0
ZS | RES_Hydro_Small | 2022 | 0
ZS | RES_Hydro_Small | 2025 | 0
ZS | RES_Hydro_Small | 2030 | 0
ZS | RES_Hydro_Small | 2035 | 0
ZS | RES_Hydro_Small | 2040 | 0
ZS | RES_Hydro_Small | 2045 | 0
ZS | RES_Hydro_Small | 2050 | 0
ZS | RES_PV_Rooftop_Commercial | 2022 | 0
ZS | RES_PV_Rooftop_Commercial | 2025 | 0
ZS | RES_PV_Rooftop_Commercial | 2030 | 0
ZS | RES_PV_Rooftop_Commercial | 2035 | 0
ZS | RES_PV_Rooftop_Commercial | 2040 | 0
ZS | RES_PV_Rooftop_Commercial | 2045 | 0
ZS | RES_PV_Rooftop_Commercial | 2050 | 0
ZS | RES_PV_Rooftop_Residential | 2022 | 0
ZS | RES_PV_Rooftop_Residential | 2025 | 0
ZS | RES_PV_Rooftop_Residential | 2030 | 0
ZS | RES_PV_Rooftop_Residential | 2035 | 0
ZS | RES_PV_Rooftop_Residential | 2040 | 0
ZS | RES_PV_Rooftop_Residential | 2045 | 0
ZS | RES_PV_Rooftop_Residential | 2050 | 0
ZS | RES_PV_Utility_Avg | 2022 | 0
ZS | RES_PV_Utility_Avg | 2025 | 0
ZS | RES_PV_Utility_Avg | 2030 | 0
ZS | RES_PV_Utility_Avg | 2035 | 0
ZS | RES_PV_Utility_Avg | 2040 | 0
ZS | RES_PV_Utility_Avg | 2045 | 0
ZS | RES_PV_Utility_Avg | 2050 | 0
ZS | RES_PV_Utility_Inf | 2022 | 5
ZS | RES_PV_Utility_Inf | 2025 | 5
ZS | RES_PV_Utility_Inf | 2030 | 5
ZS | RES_PV_Utility_Inf | 2035 | 5
ZS | RES_PV_Utility_Inf | 2040 | 5
ZS | RES_PV_Utility_Inf | 2045 | 5
ZS | RES_PV_Utility_Inf | 2050 | 5
ZS | RES_PV_Utility_Opt | 2022 | 5
ZS | RES_PV_Utility_Opt | 2025 | 5
ZS | RES_PV_Utility_Opt | 2030 | 5
ZS | RES_PV_Utility_Opt | 2035 | 5
ZS | RES_PV_Utility_Opt | 2040 | 5
ZS | RES_PV_Utility_Opt | 2045 | 5
ZS | RES_PV_Utility_Opt | 2050 | 5
ZS | RES_Wind_Offshore_Deep | 2022 | 0
ZS | RES_Wind_Offshore_Deep | 2025 | 0
ZS | RES_Wind_Offshore_Deep | 2030 | 0
ZS | RES_Wind_Offshore_Deep | 2035 | 0
ZS | RES_Wind_Offshore_Deep | 2040 | 0
ZS | RES_Wind_Offshore_Deep | 2045 | 0
ZS | RES_Wind_Offshore_Deep | 2050 | 0
ZS | RES_Wind_Offshore_Shallow | 2022 | 0
ZS | RES_Wind_Offshore_Shallow | 2025 | 0
ZS | RES_Wind_Offshore_Shallow | 2030 | 0
ZS | RES_Wind_Offshore_Shallow | 2035 | 0
ZS | RES_Wind_Offshore_Shallow | 2040 | 0
ZS | RES_Wind_Offshore_Shallow | 2045 | 0
ZS | RES_Wind_Offshore_Shallow | 2050 | 0
ZS | RES_Wind_Offshore_Transitional | 2022 | 0
ZS | RES_Wind_Offshore_Transitional | 2025 | 0
ZS | RES_Wind_Offshore_Transitional | 2030 | 0
ZS | RES_Wind_Offshore_Transitional | 2035 | 0
ZS | RES_Wind_Offshore_Transitional | 2040 | 0
ZS | RES_Wind_Offshore_Transitional | 2045 | 0
ZS | RES_Wind_Offshore_Transitional | 2050 | 0
ZS | RES_Wind_Onshore_Avg | 2022 | 0
ZS | RES_Wind_Onshore_Avg | 2025 | 0
ZS | RES_Wind_Onshore_Avg | 2030 | 0
ZS | RES_Wind_Onshore_Avg | 2035 | 0
ZS | RES_Wind_Onshore_Avg | 2040 | 0
ZS | RES_Wind_Onshore_Avg | 2045 | 0
ZS | RES_Wind_Onshore_Avg | 2050 | 0
ZS | RES_Wind_Onshore_Inf | 2022 | 0
ZS | RES_Wind_Onshore_Inf | 2025 | 0
ZS | RES_Wind_Onshore_Inf | 2030 | 0
ZS | RES_Wind_Onshore_Inf | 2035 | 0
ZS | RES_Wind_Onshore_Inf | 2040 | 0
ZS | RES_Wind_Onshore_Inf | 2045 | 0
ZS | RES_Wind_Onshore_Inf | 2050 | 0
ZS | RES_Wind_Onshore_Opt | 2022 | 0
ZS | RES_Wind_Onshore_Opt | 2025 | 0
ZS | RES_Wind_Onshore_Opt | 2030 | 0
ZS | RES_Wind_Onshore_Opt | 2035 | 0
ZS | RES_Wind_Onshore_Opt | 2040 | 0
ZS | RES_Wind_Onshore_Opt | 2045 | 0
ZS | RES_Wind_Onshore_Opt | 2050 | 0

## Par_TotalAnnualMinActivity
Region | Technology | Year | Value
Dakar | P_Gas_OCGT | 2025 | 3
Dakar | P_Gas_CCGT | 2025 | 5
Dakar | P_Oil | 2025 | 8
Dakar | RES_PV_Utility_Opt | 2025 | 0.2 | 2244
Diourbel | RES_PV_Utility_Opt | 2025 | 0.2
Thies | P_Gas_CCGT | 2025 | 3
Thies | RES_PV_Utility_Opt | 2025 | 1
Thies | RES_Wind_Onshore_Opt | 2025 | 1.7988 | [5 empty] | Dakar | P_Oil | 2025 | 10.6455
LS | RES_PV_Utility_Opt | 2025 | 0.3 | [5 empty] | Thies | P_Oil | 2025 | 2
FKK | RES_PV_Utility_Opt | 2025 | 0.4896 | [5 empty] | ZS | P_Oil | 2025 | 0.3
ZS | P_Oil | 2025 | 0.3 | [5 empty] | MTKK | P_Oil | 2025 | 0.42151
MTKK | P_Oil | 2025 | 0.35
MTKK | RES_Hydro_Large | 2025 | 2.5
Dakar | HLI_Hardcoal | 2022 | 1.75
Dakar | HMI_HardCoal | 2022 | 3.75
Dakar | HLI_Biomass | 2022 | 0.1
Dakar | HMI_Biomass | 2022 | 0.2
Dakar | HLI_Oil_Boiler | 2022 | 0.2
Dakar | HMI_Oil | 2022 | 0.6
Thies | HLI_HardCoal | 2022 | 1.5475
Thies | HMI_HardCoal | 2022 | 3.275
Thies | HLI_Biomass | 2022 | 0.1625
Thies | HMI_Biomass | 2022 | 0.375
Thies | HLI_Oil_Boiler | 2022 | 0.225
Thies | HMI_Oil | 2022 | 0.6
Diourbel | HLI_HardCoal | 2022 | 0.6
Diourbel | HMI_HardCoal | 2022 | 0.7
Diourbel | HLI_Biomass | 2022 | 0.25
Diourbel | HMI_Biomass | 2022 | 0.45
Diourbel | HLI_Oil_Boiler | 2022 | 0.15
Diourbel | HMI_Oil | 2022 | 0.45
LS | HLI_HardCoal | 2022 | 0.5
LS | HLI_Biomass | 2022 | 0.2
LS | HMI_Biomass | 2022 | 0.5
LS | HLI_Oil_Boiler | 2022 | 0.19
LS | HMI_Oil | 2022 | 0.54
FKK | HLI_HardCoal | 2022 | 0.2
FKK | HMI_HardCoal | 2022 | 0.3
FKK | HLI_Biomass | 2022 | 0.3
FKK | HMI_Biomass | 2022 | 0.75
FKK | HLI_Oil_Boiler | 2022 | 0.21
FKK | HMI_Oil | 2022 | 0.46
MTKK | HLI_HardCoal | 2022 | 0.26
MTKK | HMI_HardCoal | 2022 | 0.45
MTKK | HLI_Biomass | 2022 | 0.2
MTKK | HMI_Biomass | 2022 | 0.4
MTKK | HLI_Oil_Boiler | 2022 | 0.155
MTKK | HMI_Oil | 2022 | 0.335
ZS | HLI_HardCoal | 2022 | 0.3
ZS | HMI_HardCoal | 2022 | 0.2
ZS | HLI_Biomass | 2022 | 0.25
ZS | HMI_Biomass | 2022 | 0.35
ZS | HLI_Oil_Boiler | 2022 | 0.055
ZS | HMI_Oil | 2022 | 0.045
Dakar | HLI_Biomass | 2025 | 0.1
Dakar | HMI_Biomass | 2025 | 0.2
Dakar | HLI_Oil_Boiler | 2025 | 0.2
Dakar | HMI_Oil | 2025 | 0.6
Thies | HLI_Biomass | 2025 | 0.1625
Thies | HMI_Biomass | 2025 | 0.375
Thies | HLI_Oil_Boiler | 2025 | 0.225
Thies | HMI_Oil | 2025 | 0.6
Diourbel | HLI_Biomass | 2025 | 0.25
Diourbel | HMI_Biomass | 2025 | 0.45
Diourbel | HLI_Oil_Boiler | 2025 | 0.15
Diourbel | HMI_Oil | 2025 | 0.45
LS | HLI_Biomass | 2025 | 0.2
LS | HMI_Biomass | 2025 | 0.5
LS | HLI_Oil_Boiler | 2025 | 0.19
LS | HMI_Oil | 2025 | 0.54
FKK | HLI_Biomass | 2025 | 0.3
FKK | HMI_Biomass | 2025 | 0.75
FKK | HLI_Oil_Boiler | 2025 | 0.21
FKK | HMI_Oil | 2025 | 0.46
MTKK | HLI_Biomass | 2025 | 0.2
MTKK | HMI_Biomass | 2025 | 0.4
MTKK | HLI_Oil_Boiler | 2025 | 0.155
MTKK | HMI_Oil | 2025 | 0.335
ZS | HLI_Biomass | 2025 | 0.25
ZS | HMI_Biomass | 2025 | 0.35
ZS | HLI_Oil_Boiler | 2025 | 0.055
ZS | HMI_Oil | 2025 | 0.045
Dakar | HLI_Hardcoal | 2025 | 1.925
Thies | HLI_HardCoal | 2025 | 1.7023
Diourbel | HLI_HardCoal | 2025 | 0.66
LS | HLI_HardCoal | 2025 | 0.55
FKK | HLI_HardCoal | 2025 | 0.22
MTKK | HLI_HardCoal | 2025 | 0.286
ZS | HLI_HardCoal | 2025 | 0.33
Dakar | HMI_HardCoal | 2025 | 4.125
Thies | HMI_HardCoal | 2025 | 3.6025
Diourbel | HMI_HardCoal | 2025 | 0.77
FKK | HMI_HardCoal | 2025 | 0.33
MTKK | HMI_HardCoal | 2025 | 0.495
ZS | HMI_HardCoal | 2025 | 0.22
Dakar | P_Oil | 2035 | 8
Thies | P_Oil | 2035 | 1
Dakar | P_Oil | 2040 | 6
Thies | P_Oil | 2040 | 1
Dakar | P_Oil | 2045 | 8
Thies | P_Oil | 2045 | 1
Dakar | P_Oil | 2050 | 8
Thies | P_Oil | 2050 | 1
Dakar | P_Gas_OCGT | 2035 | 10
Dakar | P_Gas_CCGT | 2035 | 14
Dakar | P_Gas_OCGT | 2040 | 10
Dakar | P_Gas_CCGT | 2040 | 16
Dakar | P_Gas_OCGT | 2045 | 11
Dakar | P_Gas_CCGT | 2045 | 20
Dakar | P_Gas_OCGT | 2050 | 12
Dakar | P_Gas_CCGT | 2050 | 24
Dakar | P_Gas_CCGT | 2030 | 12
Dakar | P_Oil | 2030 | 10
Dakar | RES_PV_Utility_Opt | 2030 | 0.65292
Dakar | P_Gas_OCGT | 2030 | 6
Diourbel | RES_PV_Utility_Opt | 2030 | 0.25586
Thies | P_Gas_CCGT | 2030 | 0.20156
Thies | P_Oil | 2030 | 1
Thies | RES_PV_Utility_Opt | 2030 | 1.968
Thies | RES_Wind_Onshore_Opt | 2030 | 2.6595
LS | RES_PV_Utility_Opt | 2030 | 0.37935
FKK | RES_PV_Utility_Opt | 2030 | 0.6191
ZS | P_Oil | 2030 | 0.3
MTKK | RES_Hydro_Small | 2030 | 1.6524
MTKK | P_Oil | 2030 | 0.5
MTKK | RES_Hydro_Large | 2030 | 2.5
Thies | P_Coal_Hardcoal | 2030 | 0.14444
Dakar | P_Coal_Hardcoal | 2030 | 0.58821
|  |  |  | Dakar | RES_PV_Utility_Opt | 2025 | 0.79
|  |  |  | MTKK | RES_Hydro_Large | 2030 | 3.5
[5 empty] | Dakar | P_Oil | 2030 | 8
[5 empty] | Thies | P_Oil | 2030 | 1
[5 empty] | ZS | P_Oil | 2030 | 0.3
[5 empty] | MTKK | P_Oil | 2030 | 0.5
[5 empty] | Dakar | P_Gas_CCGT | 2030 | 12
[5 empty] | Dakar | P_Gas_OCGT | 2030 | 6

## Par_TotalAnnualMinCapacity
Region | Technology Type | Year | Value (GW)

## Par_TradeCapacity
Region | Region2 | Fuel | Year | Value
Dakar | Thies | Power | 2022 | 5
Thies | Diourbel | Power | 2022 | 1
Thies | FKK | Power | 2022 | 3
Thies | LS | Power | 2022 | 1
MTKK | ZS | Power | 2022 | 0.3
FKK | MTKK | Power | 2022 | 0.5
FKK | ZS | Power | 2022 | 0.5
Thies | Dakar | Power | 2022 | 5
Diourbel | Thies | Power | 2022 | 1
FKK | Thies | Power | 2022 | 3
LS | Thies | Power | 2022 | 1
ZS | MTKK | Power | 2022 | 0.3
MTKK | FKK | Power | 2022 | 0.5
ZS | FKK | Power | 2022 | 0.5
Dakar | Thies | Power | 2025 | 5
Dakar | Thies | Power | 2030 | 5
Dakar | Thies | Power | 2035 | 5
Dakar | Thies | Power | 2040 | 5
Dakar | Thies | Power | 2045 | 5
Dakar | Thies | Power | 2050 | 5
Thies | Dakar | Power | 2025 | 5
Thies | Dakar | Power | 2030 | 5
Thies | Dakar | Power | 2035 | 5
Thies | Dakar | Power | 2040 | 5
Thies | Dakar | Power | 2045 | 5
Thies | Dakar | Power | 2050 | 5
Thies | Diourbel | Power | 2025 | 1
Thies | Diourbel | Power | 2030 | 1
Thies | Diourbel | Power | 2035 | 1
Thies | Diourbel | Power | 2040 | 1
Thies | Diourbel | Power | 2045 | 1
Thies | Diourbel | Power | 2050 | 1
Diourbel | Thies | Power | 2025 | 1
Diourbel | Thies | Power | 2030 | 1
Diourbel | Thies | Power | 2035 | 1
Diourbel | Thies | Power | 2040 | 1
Diourbel | Thies | Power | 2045 | 1
Diourbel | Thies | Power | 2050 | 1
Thies | FKK | Power | 2025 | 3
Thies | FKK | Power | 2030 | 3
Thies | FKK | Power | 2035 | 3
Thies | FKK | Power | 2040 | 3
Thies | FKK | Power | 2045 | 3
Thies | FKK | Power | 2050 | 3
FKK | Thies | Power | 2025 | 3
FKK | Thies | Power | 2030 | 3
FKK | Thies | Power | 2035 | 3
FKK | Thies | Power | 2040 | 3
FKK | Thies | Power | 2045 | 3
FKK | Thies | Power | 2050 | 3
Thies | LS | Power | 2025 | 1
Thies | LS | Power | 2030 | 1
Thies | LS | Power | 2035 | 1
Thies | LS | Power | 2040 | 1
Thies | LS | Power | 2045 | 1
Thies | LS | Power | 2050 | 1
LS | Thies | Power | 2025 | 1
LS | Thies | Power | 2030 | 1
LS | Thies | Power | 2035 | 1
LS | Thies | Power | 2040 | 1
LS | Thies | Power | 2045 | 1
LS | Thies | Power | 2050 | 1
MTKK | ZS | Power | 2025 | 0.3
MTKK | ZS | Power | 2030 | 0.3
MTKK | ZS | Power | 2035 | 0.3
MTKK | ZS | Power | 2040 | 0.3
MTKK | ZS | Power | 2045 | 0.3
MTKK | ZS | Power | 2050 | 0.3
ZS | MTKK | Power | 2025 | 0.3
ZS | MTKK | Power | 2030 | 0.3
ZS | MTKK | Power | 2035 | 0.3
ZS | MTKK | Power | 2040 | 0.3
ZS | MTKK | Power | 2045 | 0.3
ZS | MTKK | Power | 2050 | 0.3
FKK | MTKK | Power | 2025 | 0.5
FKK | MTKK | Power | 2030 | 0.5
FKK | MTKK | Power | 2035 | 0.5
FKK | MTKK | Power | 2040 | 0.5
FKK | MTKK | Power | 2045 | 0.5
FKK | MTKK | Power | 2050 | 0.5
MTKK | FKK | Power | 2025 | 0.5
MTKK | FKK | Power | 2030 | 0.5
MTKK | FKK | Power | 2035 | 0.5
MTKK | FKK | Power | 2040 | 0.5
MTKK | FKK | Power | 2045 | 0.5
MTKK | FKK | Power | 2050 | 0.5
FKK | ZS | Power | 2025 | 0.5
FKK | ZS | Power | 2030 | 0.5
FKK | ZS | Power | 2035 | 0.5
FKK | ZS | Power | 2040 | 0.5
FKK | ZS | Power | 2045 | 0.5
FKK | ZS | Power | 2050 | 0.5
ZS | FKK | Power | 2025 | 0.5
ZS | FKK | Power | 2030 | 0.5
ZS | FKK | Power | 2035 | 0.5
ZS | FKK | Power | 2040 | 0.5
ZS | FKK | Power | 2045 | 0.5
ZS | FKK | Power | 2050 | 0.5
Thies | Dakar | Gas_Natural | 2030 | 40
LS | Thies | Gas_Natural | 2030 | 50
LS | Diourbel | Gas_Natural | 2030 | 5
LS | FKK | Gas_Natural | 2030 | 5
MTKK | ZS | Gas_Natural | 2030 | 5
LS | MTKK | Gas_Natural | 2030 | 10
Thies | Dakar | Gas_Natural | 2035 | 50
LS | Thies | Gas_Natural | 2035 | 60
LS | Diourbel | Gas_Natural | 2035 | 10
LS | FKK | Gas_Natural | 2035 | 10
MTKK | ZS | Gas_Natural | 2035 | 10
LS | MTKK | Gas_Natural | 2035 | 20
Thies | Dakar | Gas_Natural | 2040 | 50
LS | Thies | Gas_Natural | 2040 | 60
LS | Diourbel | Gas_Natural | 2040 | 10
LS | FKK | Gas_Natural | 2040 | 10
MTKK | ZS | Gas_Natural | 2040 | 10
LS | MTKK | Gas_Natural | 2040 | 20
Thies | Dakar | Gas_Natural | 2045 | 50
LS | Thies | Gas_Natural | 2045 | 60
LS | Diourbel | Gas_Natural | 2045 | 10
LS | FKK | Gas_Natural | 2045 | 10
MTKK | ZS | Gas_Natural | 2045 | 10
LS | MTKK | Gas_Natural | 2045 | 20
Thies | Dakar | Gas_Natural | 2050 | 50
LS | Thies | Gas_Natural | 2050 | 60
LS | Diourbel | Gas_Natural | 2050 | 10
LS | FKK | Gas_Natural | 2050 | 10
MTKK | ZS | Gas_Natural | 2050 | 10
LS | MTKK | Gas_Natural | 2050 | 20

## Par_TradeCapacityGrowthCosts
Region | Region2 | Fuel | Value
Dakar | Thies | Power | 5.8
Thies | Diourbel | Power | 5.8
Thies | FKK | Power | 5.8
Thies | LS | Power | 5.8
FKK | MTKK | Power | 5.8
MTKK | ZS | Power | 5.8
Thies | Dakar | Power | 5.8
Diourbel | Thies | Power | 5.8
FKK | Thies | Power | 5.8
LS | Thies | Power | 5.8
MTKK | FKK | Power | 5.8
ZS | MTKK | Power | 5.8
Dakar | Dakar | Power | 5.8
Dakar | Diourbel | Power | 5.8
Dakar | FKK | Power | 5.8
Dakar | LS | Power | 5.8
Dakar | MTKK | Power | 5.8
Dakar | ZS | Power | 5.8
Diourbel | Dakar | Power | 5.8
Diourbel | Diourbel | Power | 5.8
Diourbel | FKK | Power | 5.8
Diourbel | LS | Power | 5.8
Diourbel | MTKK | Power | 5.8
Diourbel | ZS | Power | 5.8
FKK | Dakar | Power | 5.8
FKK | Diourbel | Power | 5.8
FKK | FKK | Power | 5.8
FKK | LS | Power | 5.8
FKK | ZS | Power | 5.8
LS | Dakar | Power | 5.8
LS | Diourbel | Power | 5.8
LS | FKK | Power | 5.8
LS | LS | Power | 5.8
LS | MTKK | Power | 5.8
LS | ZS | Power | 5.8
MTKK | Dakar | Power | 5.8
MTKK | Diourbel | Power | 5.8
MTKK | LS | Power | 5.8
MTKK | MTKK | Power | 5.8
MTKK | Thies | Power | 5.8
Thies | MTKK | Power | 5.8
Thies | Thies | Power | 5.8
Thies | ZS | Power | 5.8
ZS | Dakar | Power | 5.8
ZS | Diourbel | Power | 5.8
ZS | FKK | Power | 5.8
ZS | LS | Power | 5.8
ZS | Thies | Power | 5.8
ZS | ZS | Power | 5.8

## Par_TradeCosts
Fuel | Region | Region2 | Value | Power | Diourbel | Thies | 0.063224
Power | Thies | Diourbel | 0.063224 | Power | FKK | Thies | 0.099529
Power | Thies | FKK | 0.099529 | Power | LS | Thies | 0.10667
Power | Thies | LS | 0.10667 | Power | Thies | Dakar | 0.048186
Power | Dakar | Thies | 0.048186 | Power | ZS | MTKK | 0.23718
Power | MTKK | ZS | 0.23718 | Power | MTKK | FKK | 0.22805
Power | FKK | MTKK | 0.22805 | Power | ZS | FKK | 0.19108
Power | FKK | ZS | 0.19108
Gas_Natural | Thies | Dakar | 0.001
Gas_Natural | LS | Thies | 0.001 |  |  |  | 0.0008308 | M€/PJ/km | Thies | Diourbel | Power | 2022 | 0.53408
Gas_Natural | LS | Diourbel | 0.001 | [5 empty] | Thies | FKK | Power | 2022 | 0.53786
Gas_Natural | LS | FKK | 0.001 | [5 empty] | Thies | LS | Power | 2022 | 0.53354
Gas_Natural | MTKK | ZS | 0.001 |  |  | Paires de régions | Distance à vol d’oiseau (km) |  | LS | MTKK | Power | 2022 | 0.51099
Gas_Natural | LS | MTKK | 0.001 |  |  | Dakar ↔ Thies | 58 | 0.048186 | MTKK | ZS | Power | 2022 | 0.51099
Power | Diourbel | Thies | 0.063224 |  |  | Thies ↔ Diourbel | 76.1 | 0.063224
Power | FKK | Thies | 0.099529 |  |  | Thies ↔ FKK | 119.8 | 0.099529
Power | LS | Thies | 0.10667 |  |  | Thies ↔ LS | 128.4 | 0.10667
Power | Thies | Dakar | 0.048186 |  |  | FKK ↔ MTKK | 274.5 | 0.22805
Power | ZS | MTKK | 0.23718 |  |  | FKK ↔ ZS | 230 | 0.23719
Power | MTKK | FKK | 0.22805 |  |  | Saint-Louis → Tambacounda ≈ 530 km par route, ≈ 420 km à vol d’oiseau.
Power | ZS | FKK | 0.19108 |  |  | MTKK ↔ ZS ≈ 150 km
[6 empty] | Dakar ↔ ZS | 300
[6 empty] | Dakar | Thies | 5.1793
[6 empty] | Thies | Diourbel | 1.0748
[6 empty] | Thies | FKK | 1.1939
[6 empty] | Thies | LS | 2.8341
[6 empty] | LS | MTKK | 2.1229
[6 empty] | MTKK | ZS | 0.34655
[7 empty] | Natural Gas | fixed cost | 0.00031 | https://ens.dk/en/analyses-and-statistics/technology-data-transport-energy
[8 empty] | variable cost | 0
[8 empty] | avg distance | 208.645
[8 empty] | energy density(PJ/t) | 4.5e-05
[8 empty] | cost( M€/PJ/km) | 0.033017
Oil
[7 empty] | cost( M€/PJ/km) | 0.0031 | Road
[8 empty] | 3.3e-05 | Ship

## Par_TradeLossFactor
Fuel | Year | Value
Power | 2022 | 3e-05
Power | 2025 | 3e-05
Power | 2030 | 3e-05
Power | 2035 | 3e-05
Power | 2040 | 3e-05
Power | 2045 | 3e-05
Power | 2050 | 3e-05

## Par_TradeRoute
Region | Region2 | Fuel | Value
Dakar | Dakar | Power | 0
Dakar | Thies | Power | 58
Dakar | Diourbel | Power | 0
Dakar | LS | Power | 0
Dakar | FKK | Power | 0
Dakar | MTKK | Power | 0
Dakar | ZS | Power | 0
Thies | Dakar | Power | 58
Thies | Thies | Power | 0
Thies | Diourbel | Power | 76.14
Thies | LS | Power | 128.38
Thies | FKK | Power | 119.77
Thies | MTKK | Power | 0
Thies | ZS | Power | 0
Diourbel | Dakar | Power | 0
Diourbel | Thies | Power | 76.14
Diourbel | Diourbel | Power | 0
Diourbel | LS | Power | 0
Diourbel | FKK | Power | 0
Diourbel | MTKK | Power | 0
Diourbel | ZS | Power | 0
LS | Dakar | Power | 0
LS | Thies | Power | 128.38
LS | Diourbel | Power | 0
LS | LS | Power | 0
LS | FKK | Power | 0
LS | MTKK | Power | 0
LS | ZS | Power | 0
FKK | Dakar | Power | 0
FKK | Thies | Power | 119.77
FKK | Diourbel | Power | 0
FKK | LS | Power | 0
FKK | FKK | Power | 0
FKK | MTKK | Power | 274.5
FKK | ZS | Power | 230
MTKK | Dakar | Power | 0
MTKK | Thies | Power | 0
MTKK | Diourbel | Power | 0
MTKK | LS | Power | 0
MTKK | FKK | Power | 274.5
MTKK | MTKK | Power | 0
MTKK | ZS | Power | 285.49
ZS | Dakar | Power | 0
ZS | Thies | Power | 0
ZS | Diourbel | Power | 0
ZS | LS | Power | 0
ZS | FKK | Power | 230
ZS | MTKK | Power | 285.49
ZS | ZS | Power | 0
Dakar | Dakar | Gas_Natural | 0
Dakar | Thies | Gas_Natural | 58
Dakar | LS | Gas_Natural | 0
Dakar | Diourbel | Gas_Natural | 0
Dakar | FKK | Gas_Natural | 0
Dakar | MTKK | Gas_Natural | 0
Dakar | ZS | Gas_Natural | 0
Thies | Dakar | Gas_Natural | 58
Thies | Thies | Gas_Natural | 0
Thies | LS | Gas_Natural | 128.38
Thies | Diourbel | Gas_Natural | 0
Thies | FKK | Gas_Natural | 0
Thies | MTKK | Gas_Natural | 0
Thies | ZS | Gas_Natural | 0
LS | Dakar | Gas_Natural | 0
LS | Thies | Gas_Natural | 128.38
LS | LS | Gas_Natural | 0
LS | Diourbel | Gas_Natural | 155
LS | FKK | Gas_Natural | 175
LS | MTKK | Gas_Natural | 450
LS | ZS | Gas_Natural | 0
Diourbel | Dakar | Gas_Natural | 0
Diourbel | Thies | Gas_Natural | 0
Diourbel | LS | Gas_Natural | 155
Diourbel | Diourbel | Gas_Natural | 0
Diourbel | FKK | Gas_Natural | 0
Diourbel | MTKK | Gas_Natural | 0
Diourbel | ZS | Gas_Natural | 0
FKK | Dakar | Gas_Natural | 0
FKK | Thies | Gas_Natural | 0
FKK | LS | Gas_Natural | 175
FKK | Diourbel | Gas_Natural | 0
FKK | FKK | Gas_Natural | 0
FKK | MTKK | Gas_Natural | 0
FKK | ZS | Gas_Natural | 0
MTKK | Dakar | Gas_Natural | 0
MTKK | Thies | Gas_Natural | 0
MTKK | LS | Gas_Natural | 450
MTKK | Diourbel | Gas_Natural | 0
MTKK | FKK | Gas_Natural | 0
MTKK | MTKK | Gas_Natural | 0
MTKK | ZS | Gas_Natural | 285.49
ZS | Dakar | Gas_Natural | 0
ZS | Thies | Gas_Natural | 0
ZS | LS | Gas_Natural | 0
ZS | Diourbel | Gas_Natural | 0
ZS | FKK | Gas_Natural | 0
ZS | MTKK | Gas_Natural | 285.49
ZS | ZS | Gas_Natural | 0

## Par_VariableCost
Region | Technology | Mode_of_operation | Year | Value
World | CHP_Coal_Hardcoal | 1 | 2022 | 1.4167
World | CHP_Coal_Hardcoal | 1 | 2025 | 1.4167
World | CHP_Coal_Hardcoal | 1 | 2030 | 1.4167
World | CHP_Coal_Hardcoal | 1 | 2035 | 1.4167
World | CHP_Coal_Hardcoal | 1 | 2040 | 1.4167
World | CHP_Coal_Hardcoal | 1 | 2045 | 1.4167
World | CHP_Coal_Hardcoal | 1 | 2050 | 1.4167
World | D_Battery_Li-Ion | 1 | 2022 | 20.5556
World | D_Battery_Li-Ion | 1 | 2025 | 12.5926
World | D_Battery_Li-Ion | 1 | 2030 | 8.6111
World | D_Battery_Li-Ion | 1 | 2035 | 8.3333
World | D_Battery_Li-Ion | 1 | 2040 | 8.0556
World | D_Battery_Li-Ion | 1 | 2045 | 7.7778
World | D_Battery_Li-Ion | 1 | 2050 | 7.5
World | D_Battery_Redox | 1 | 2022 | 86.3889
World | D_Battery_Redox | 1 | 2025 | 51.3889
World | D_Battery_Redox | 1 | 2030 | 33.8889
World | D_Battery_Redox | 1 | 2035 | 32.9167
World | D_Battery_Redox | 1 | 2040 | 31.9444
World | D_Battery_Redox | 1 | 2045 | 30.9722
World | D_Battery_Redox | 1 | 2050 | 30
World | D_CAES | 1 | 2022 | 62.5
World | D_CAES | 1 | 2025 | 58.4259
World | D_CAES | 1 | 2030 | 56.3889
World | D_CAES | 1 | 2035 | 56.1806
World | D_CAES | 1 | 2040 | 55.9722
World | D_CAES | 1 | 2045 | 55.7639
World | D_CAES | 1 | 2050 | 55.5556
World | D_Gas_H2 | 1 | 2022 | 0.83333
World | D_Gas_H2 | 1 | 2025 | 0.77778
World | D_Gas_H2 | 1 | 2030 | 0.75
World | D_Gas_H2 | 1 | 2035 | 0.75
World | D_Gas_H2 | 1 | 2040 | 0.75
World | D_Gas_H2 | 1 | 2045 | 0.75
World | D_Gas_H2 | 1 | 2050 | 0.75
World | D_Gas_Methane | 1 | 2022 | 9.1667
World | D_Gas_Methane | 1 | 2025 | 9.1667
World | D_Gas_Methane | 1 | 2030 | 9.1667
World | D_Gas_Methane | 1 | 2035 | 9.1667
World | D_Gas_Methane | 1 | 2040 | 9.1667
World | D_Gas_Methane | 1 | 2045 | 9.1667
World | D_Gas_Methane | 1 | 2050 | 9.1667
World | D_PHS | 1 | 2022 | 43.0556
World | D_PHS | 1 | 2025 | 40.2778
World | D_PHS | 1 | 2030 | 38.8889
World | D_PHS | 1 | 2035 | 38.75
World | D_PHS | 1 | 2040 | 38.6111
World | D_PHS | 1 | 2045 | 38.4722
World | D_PHS | 1 | 2050 | 38.3333
World | D_PHS_Residual | 1 | 2022 | 2.1528
World | D_PHS_Residual | 1 | 2025 | 2.0139
World | D_PHS_Residual | 1 | 2030 | 1.9444
World | D_PHS_Residual | 1 | 2035 | 1.9375
World | D_PHS_Residual | 1 | 2040 | 1.9306
World | D_PHS_Residual | 1 | 2045 | 1.9236
World | D_PHS_Residual | 1 | 2050 | 1.9167
World | P_Biomass | 1 | 2025 | 1.06
World | P_Biomass | 1 | 2030 | 1.06
World | P_Biomass | 1 | 2035 | 1.06
World | P_Biomass | 1 | 2040 | 1.06
World | P_Biomass | 1 | 2045 | 1.06
World | P_Biomass | 1 | 2050 | 1.06
World | P_Biomass_CCS | 1 | 2022 | 0.556
World | P_Biomass_CCS | 1 | 2025 | 0.556
World | P_Biomass_CCS | 1 | 2030 | 0.556
World | P_Biomass_CCS | 1 | 2035 | 0.556
World | P_Biomass_CCS | 1 | 2040 | 0.556
World | P_Biomass_CCS | 1 | 2045 | 0.556
World | P_Biomass_CCS | 1 | 2050 | 0.556
World | P_Coal_Lignite | 1 | 2022 | 1.1111 | World | P_Coal_Hardcoal | 1 | 2022 | 1.1111
World | P_Coal_Lignite | 1 | 2025 | 1.1111 | World | P_Coal_Hardcoal | 1 | 2025 | 1.1111
World | P_Coal_Lignite | 1 | 2030 | 1.1111 | World | P_Coal_Hardcoal | 1 | 2030 | 1.1111
World | P_Coal_Lignite | 1 | 2035 | 0.97222 | World | P_Coal_Hardcoal | 1 | 2035 | 0.97222
World | P_Coal_Lignite | 1 | 2040 | 0.83333 | World | P_Coal_Hardcoal | 1 | 2040 | 0.83333
World | P_Coal_Lignite | 1 | 2045 | 0.83333 | World | P_Coal_Hardcoal | 1 | 2045 | 0.83333
World | P_Coal_Lignite | 1 | 2050 | 0.83333 | World | P_Coal_Hardcoal | 1 | 2050 | 0.83333
World | P_Nuclear | 1 | 2022 | 1.6667
World | P_Nuclear | 1 | 2025 | 1.8056
World | P_Nuclear | 1 | 2030 | 1.9444
World | P_Nuclear | 1 | 2035 | 2.0833
World | P_Nuclear | 1 | 2040 | 2.2222
World | P_Nuclear | 1 | 2045 | 2.2222
World | P_Nuclear | 1 | 2050 | 2.2222
World | RES_Geothermal | 1 | 2022 | 0.036111
World | RES_Geothermal | 1 | 2025 | 0.036111
World | RES_Geothermal | 1 | 2030 | 0.036111
World | RES_Geothermal | 1 | 2035 | 0.036111
World | RES_Geothermal | 1 | 2040 | 0.036111
World | RES_Geothermal | 1 | 2045 | 0.036111
World | RES_Geothermal | 1 | 2050 | 0.036111
World | RES_Hydro_Large | 1 | 2022 | 0.83333
World | RES_Hydro_Large | 1 | 2025 | 0.83333
World | RES_Hydro_Large | 1 | 2030 | 0.83333
World | RES_Hydro_Large | 1 | 2035 | 0.83333
World | RES_Hydro_Large | 1 | 2040 | 0.83333
World | RES_Hydro_Large | 1 | 2045 | 0.83333
World | RES_Hydro_Large | 1 | 2050 | 0.83333
World | RES_Hydro_Small | 1 | 2022 | 1.3889
World | RES_Hydro_Small | 1 | 2025 | 1.3889
World | RES_Hydro_Small | 1 | 2030 | 1.3889
World | RES_Hydro_Small | 1 | 2035 | 1.3889
World | RES_Hydro_Small | 1 | 2040 | 1.3889
World | RES_Hydro_Small | 1 | 2045 | 1.3889
World | RES_Hydro_Small | 1 | 2050 | 1.3889
World | RES_Ocean | 1 | 2022 | 0.028902
World | RES_Ocean | 1 | 2025 | 0.028902
World | RES_Ocean | 1 | 2030 | 0.028902
World | RES_Ocean | 1 | 2035 | 0.028902
World | RES_Ocean | 1 | 2040 | 0.028902
World | RES_Ocean | 1 | 2045 | 0.028902
World | RES_Ocean | 1 | 2050 | 0.028902
World | RES_Wind_Onshore_Opt | 1 | 2022 | 0.0063889
World | RES_Wind_Onshore_Opt | 1 | 2025 | 0.0063889
World | RES_Wind_Onshore_Opt | 1 | 2030 | 0.0063889
World | RES_Wind_Onshore_Opt | 1 | 2035 | 0.0063889
World | RES_Wind_Onshore_Opt | 1 | 2040 | 0.0063889
World | RES_Wind_Onshore_Opt | 1 | 2045 | 0.0063889
World | RES_Wind_Onshore_Opt | 1 | 2050 | 0.0063889
World | X_Electrolysis | 1 | 2022 | 0.001 |  |  | 0.0063889
World | X_Electrolysis | 1 | 2025 | 0.001 |  |  | 0.0063889
World | X_Electrolysis | 1 | 2030 | 0.001 |  |  | 0.0063889
World | X_Electrolysis | 1 | 2035 | 0.001 |  |  | 0.0063889
World | X_Electrolysis | 1 | 2040 | 0.001 |  |  | 0.0063889
World | X_Electrolysis | 1 | 2045 | 0.001 |  |  | 0.0063889
World | X_Electrolysis | 1 | 2050 | 0.001 |  |  | 0.0063889
World | X_Fuel_Cell | 1 | 2022 | 11.1111
World | X_Fuel_Cell | 2 | 2022 | 11.1111
World | X_Fuel_Cell | 1 | 2025 | 6.6667
World | X_Fuel_Cell | 2 | 2025 | 6.6667
World | X_Fuel_Cell | 1 | 2030 | 6.3889
World | X_Fuel_Cell | 2 | 2030 | 6.3889
World | X_Fuel_Cell | 1 | 2035 | 5.4167
World | X_Fuel_Cell | 2 | 2035 | 5.4167
World | X_Fuel_Cell | 1 | 2040 | 4.4444
World | X_Fuel_Cell | 2 | 2040 | 4.4444
World | X_Fuel_Cell | 1 | 2045 | 4.4444
World | X_Fuel_Cell | 2 | 2045 | 4.4444
World | X_Fuel_Cell | 1 | 2050 | 4.4444
World | X_Fuel_Cell | 2 | 2050 | 4.4444
World | X_Methanation | 1 | 2022 | 0.41667
World | X_Methanation | 2 | 2022 | 1.2778
World | X_Methanation | 1 | 2025 | 0.41667
World | X_Methanation | 2 | 2025 | 1.2778
World | X_Methanation | 1 | 2030 | 0.41667
World | X_Methanation | 2 | 2030 | 1.2778
World | X_Methanation | 1 | 2035 | 0.41667
World | X_Methanation | 2 | 2035 | 1.2778
World | X_Methanation | 1 | 2040 | 0.41667
World | X_Methanation | 2 | 2040 | 1.2778
World | X_Methanation | 1 | 2045 | 0.41667
World | X_Methanation | 2 | 2045 | 1.2778
World | X_Methanation | 1 | 2050 | 0.41667
World | X_Methanation | 2 | 2050 | 1.2778
World | P_Gas_CCS | 1 | 2022 | 1.44
World | P_Gas_CCS | 1 | 2025 | 1.368
World | P_Gas_CCS | 1 | 2030 | 1.368
World | P_Gas_CCS | 1 | 2035 | 1.368
World | P_Gas_CCS | 1 | 2040 | 1.368
World | P_Gas_CCS | 1 | 2045 | 1.368
World | P_Gas_CCS | 1 | 2050 | 1.368
World | R_Gas | 1 | 2022 | 4.4409
World | R_Gas | 1 | 2025 | 4.8623
World | R_Gas | 1 | 2030 | 4.5382
World | R_Gas | 1 | 2035 | 4.214
World | R_Gas | 1 | 2040 | 4.214
World | R_Gas | 1 | 2045 | 4.214
World | R_Gas | 1 | 2050 | 4.214
World | CHP_Biomass_Solid | 1 | 2025 | 0.91667 |  | 8.3333 | 6.9096
World | CHP_Biomass_Solid | 1 | 2030 | 0.91667 |  | 9.0833 | 5.3741
World | CHP_Biomass_Solid | 1 | 2035 | 0.91667 |  | 10.0278 | 4.568
World | CHP_Biomass_Solid | 1 | 2040 | 0.91667 |  | 11.1667 | 3.5859
World | CHP_Biomass_Solid | 1 | 2045 | 0.91667 |  | 11.1667 | 2.7791
World | CHP_Biomass_Solid | 1 | 2050 | 0.91667 |  | 11.1667 | 2.0843
World | CHP_Biomass_Solid_CCS | 1 | 2025 | 0.91667 |  |  |  | 1000
World | CHP_Biomass_Solid_CCS | 1 | 2030 | 0.91667 |  |  |  | 1000
World | CHP_Biomass_Solid_CCS | 1 | 2035 | 0.91667 |  |  |  | 1000
World | CHP_Biomass_Solid_CCS | 1 | 2040 | 0.91667 |  |  |  | 1000
World | CHP_Biomass_Solid_CCS | 1 | 2045 | 0.91667 |  |  |  | 1000
World | CHP_Biomass_Solid_CCS | 1 | 2050 | 0.91667 |  |  |  | 1000
World | CHP_Gas_CCGT_Biogas | 1 | 2025 | 1.1111 |  |  | 2.3615
World | CHP_Gas_CCGT_Biogas | 1 | 2030 | 1.1111 |  |  | 1.7504
World | CHP_Gas_CCGT_Biogas | 1 | 2035 | 1.1111 |  |  | 1.3128
World | CHP_Gas_CCGT_Biogas | 1 | 2040 | 1.1111 |  |  | 0.9846
World | CHP_Gas_CCGT_Biogas | 1 | 2045 | 1.1111 |  |  | 0.73845
World | CHP_Gas_CCGT_Biogas | 1 | 2050 | 1.1111 |  |  | 0.55384
World | CHP_Gas_CCGT_Biogas_CCS | 1 | 2025 | 1.1111
World | CHP_Gas_CCGT_Biogas_CCS | 1 | 2030 | 1.1111
World | CHP_Gas_CCGT_Biogas_CCS | 1 | 2035 | 1.1111
World | CHP_Gas_CCGT_Biogas_CCS | 1 | 2040 | 1.1111
World | CHP_Gas_CCGT_Biogas_CCS | 1 | 2045 | 1.1111
World | CHP_Gas_CCGT_Biogas_CCS | 1 | 2050 | 1.1111
World | CHP_Gas_CCGT_Natural | 1 | 2025 | 1.1111
World | CHP_Gas_CCGT_Natural | 1 | 2030 | 1.1111
World | CHP_Gas_CCGT_Natural | 1 | 2035 | 1.1111
World | CHP_Gas_CCGT_Natural | 1 | 2040 | 1.1111
World | CHP_Gas_CCGT_Natural | 1 | 2045 | 1.1111
World | CHP_Gas_CCGT_Natural | 1 | 2050 | 1.1111
World | CHP_Gas_CCGT_Natural_CCS | 1 | 2025 | 1.1111
World | CHP_Gas_CCGT_Natural_CCS | 1 | 2030 | 1.1111
World | CHP_Gas_CCGT_Natural_CCS | 1 | 2035 | 1.1111
World | CHP_Gas_CCGT_Natural_CCS | 1 | 2040 | 1.1111
World | CHP_Gas_CCGT_Natural_CCS | 1 | 2045 | 1.1111
World | CHP_Gas_CCGT_Natural_CCS | 1 | 2050 | 1.1111
World | CHP_Gas_CCGT_SynGas | 1 | 2025 | 1.1111
World | CHP_Gas_CCGT_SynGas | 1 | 2030 | 1.1111
World | CHP_Gas_CCGT_SynGas | 1 | 2035 | 1.1111
World | CHP_Gas_CCGT_SynGas | 1 | 2040 | 1.1111
World | CHP_Gas_CCGT_SynGas | 1 | 2045 | 1.1111
World | CHP_Gas_CCGT_SynGas | 1 | 2050 | 1.1111
World | CHP_Hydrogen_FuelCell | 1 | 2025 | 12.5
World | CHP_Hydrogen_FuelCell | 1 | 2030 | 6.9444
World | CHP_Hydrogen_FuelCell | 1 | 2035 | 4.8611
World | CHP_Hydrogen_FuelCell | 1 | 2040 | 2.7778
World | CHP_Hydrogen_FuelCell | 1 | 2045 | 2.5
World | CHP_Hydrogen_FuelCell | 1 | 2050 | 2.2222
Dakar | Z_Import_Gas | 1 | 2022 | 4.6746 |  | 10.65 | SA-EC | R_Gas | 1 | 2022 | 4.604
Dakar | Z_Import_Gas | 1 | 2025 | 6.9096 |  | 73.5871 | SA-EC | R_Gas | 1 | 2025 | 5.75
Dakar | Z_Import_Gas | 1 | 2030 | 5.3741 |  |  | SA-EC | R_Gas | 1 | 2030 | 6.77
Dakar | Z_Import_Gas | 1 | 2035 | 4.568 |  |  | SA-EC | R_Gas | 1 | 2035 | 7.96
Dakar | Z_Import_Gas | 1 | 2040 | 3.5859 |  |  | SA-EC | R_Gas | 1 | 2040 | 8.97
Dakar | Z_Import_Gas | 1 | 2045 | 2.7791 |  |  | SA-EC | R_Gas | 1 | 2045 | 10.1
Dakar | Z_Import_Gas | 1 | 2050 | 2.0843 |  |  | SA-EC | R_Gas | 1 | 2050 | 11.38
World | Z_Import_Hardcoal | 1 | 2022 | 2.4045 |  | 8.1512 | World R_Oil 1 2018 8.6198
World | Z_Import_Hardcoal | 1 | 2025 | 2.3615 |  | 9.0043 | World R_Oil 1 2021 9.8353
World | Z_Import_Hardcoal | 1 | 2030 | 1.7504 |  | 9.8573 | World R_Oil 1 2025 11.0568
World | Z_Import_Hardcoal | 1 | 2035 | 1.3128 |  | 9.9047 | World R_Oil 1 2030 10.0588
World | Z_Import_Hardcoal | 1 | 2040 | 0.9846 |  | 9.9521 | World R_Oil 1 2035 9.4302
World | Z_Import_Hardcoal | 1 | 2045 | 0.73845 |  | 9.9995 | World R_Oil 1 2040 8.8015
World | Z_Import_Hardcoal | 1 | 2050 | 0.55384 |  | 10.0469 | World R_Oil 1 2045 8.4522
World | Z_Import_Oil | 1 | 2022 | 9.0735 |  |  | World R_Oil 1 2050 8.1029
World | Z_Import_Oil | 1 | 2025 | 8.9706 |  |  | World R_Oil 1 2055 8.1029
World | Z_Import_Oil | 1 | 2030 | 8.4118 |  |  | World R_Oil 1 2060 8.1029
World | Z_Import_Oil | 1 | 2035 | 7.15
World | Z_Import_Oil | 1 | 2040 | 5.72
World | Z_Import_Oil | 1 | 2045 | 4.4616
World | Z_Import_Oil | 2 | 2050 | 4.4616 |  | Combustible | Pouvoir calicifique Inferieur (PCI) utilisé
World | R_Oil | 1 | 2022 | 8.6198 |  | Fuel lourd | 40.4 GJ/t
World | R_Oil | 1 | 2025 | 11.0568 |  | Gasoil | 43.0 GJ/t
World | R_Oil | 1 | 2030 | 10.0588 |  | Charbon | 25.0 GJ/t
World | R_Oil | 1 | 2035 | 9.4302
World | R_Oil | 1 | 2040 | 8.8015
World | R_Oil | 1 | 2045 | 8.4522 |  | Fuel lourd
World | R_Oil | 1 | 2050 | 8.1029
World | RES_Paper_Cardboard | 1 | 2022 | 9.2576 |  | 1 077 066 244 kg = 1 077 066 t
World | RES_Paper_Cardboard | 1 | 2025 | 8.8753
World | RES_Paper_Cardboard | 1 | 2030 | 9.3784 |  | Énergie = 1 077 066 × 40.4 = 43 512 GJ = 43.51 PJ
World | RES_Paper_Cardboard | 1 | 2035 | 9.8815
World | RES_Paper_Cardboard | 1 | 2040 | 10.3847 |  | Gasoil
World | RES_Paper_Cardboard | 1 | 2045 | 10.8878
World | RES_Paper_Cardboard | 1 | 2050 | 11.3909 |  | 2 257 248 kg = 2 257 t
World | RES_Residues | 1 | 2022 | 3.9823
World | RES_Residues | 1 | 2025 | 3.8178 |  | Énergie = 2 257 × 43.0 = 97 GJ = 0.097 PJ
World | RES_Residues | 1 | 2030 | 4.0342
World | RES_Residues | 1 | 2035 | 4.2506 |  | 👉 Pétrole total (fuel + gasoil)
World | RES_Residues | 1 | 2040 | 4.467
World | RES_Residues | 1 | 2045 | 4.6835 |  | 43.51 + 0.097 = 43.61 PJ
World | RES_Residues | 1 | 2050 | 4.8999
World | RES_Roundwood | 1 | 2022 | 14.6814 |  | Charbon
World | RES_Roundwood | 1 | 2025 | 14.075
World | RES_Roundwood | 1 | 2030 | 14.8729 |  | 343 682 288 kg = 343 682 t
World | RES_Roundwood | 1 | 2035 | 15.6708
World | RES_Roundwood | 1 | 2040 | 16.4687 |  | Énergie = 343 682 × 25.0 = 8 592 GJ = 8.59 PJ
World | RES_Roundwood | 1 | 2045 | 17.2666
World | RES_Roundwood | 1 | 2050 | 18.0645 |  | Produit | 2023 | 2024
World | RES_Wood | 1 | 2022 | 3.584 |  | Fuel lourd | 361.03 | 397.07
World | RES_Wood | 1 | 2025 | 3.436 |  | Gasoil | 2.38 | 1.2
World | RES_Wood | 1 | 2030 | 3.6308 |  | Pétrole total | 363.41 | 398.27
World | RES_Wood | 1 | 2035 | 3.8256 |  | Charbon | 42.23 | 27.14
World | RES_Wood | 1 | 2040 | 4.0203
World | RES_Wood | 1 | 2045 | 4.2151 |  | 1 milliard FCFA = 1.524 M€
World | RES_Wood | 1 | 2050 | 4.4099
World | RES_Biogas | 1 | 2025 | 4.9631 |  | Année | Combustible | Prix (M€/PJ)
World | RES_Biogas | 1 | 2030 | 5.2445 |  | 2023 | Pétrole (fuel + gasoil) | 13.8 M€/PJ
World | RES_Biogas | 1 | 2035 | 5.5258 |  | 2023 | Charbon | 9.8 M€/PJ
World | RES_Biogas | 1 | 2040 | 5.8072 |  | 2024 | Pétrole (fuel + gasoil) | 13.9 M€/PJ
World | RES_Biogas | 1 | 2045 | 6.0885 |  | 2024 | Charbon | 4.8 M€/PJ
World | RES_Biogas | 1 | 2050 | 6.3699
World | RES_Grass | 1 | 2022 | 3.3849
World | RES_Grass | 1 | 2025 | 3.2451
World | RES_Grass | 1 | 2030 | 3.4291
World | RES_Grass | 1 | 2035 | 3.613
World | RES_Grass | 1 | 2040 | 3.797
World | RES_Grass | 1 | 2045 | 3.981
World | RES_Grass | 1 | 2050 | 4.1649
[6 empty] | World | CHP_Coal_Lignite | 1 | 2022 | 0
[6 empty] | World | CHP_Coal_Lignite | 1 | 2025 | 0
[6 empty] | World | CHP_Coal_Lignite | 1 | 2030 | 0
[6 empty] | World | CHP_Coal_Lignite | 1 | 2035 | 0
[6 empty] | World | CHP_Coal_Lignite | 1 | 2040 | 0
[6 empty] | World | CHP_Coal_Lignite | 1 | 2045 | 0
[6 empty] | World | CHP_Coal_Lignite | 1 | 2050 | 0
[6 empty] | World | D_Heat_HLI | 1 | 2022 | 0
[6 empty] | World | D_Heat_HLI | 1 | 2025 | 0
[6 empty] | World | D_Heat_HLI | 1 | 2030 | 0
[6 empty] | World | D_Heat_HLI | 1 | 2035 | 0
[6 empty] | World | D_Heat_HLI | 1 | 2040 | 0
[6 empty] | World | D_Heat_HLI | 1 | 2045 | 0
[6 empty] | World | D_Heat_HLI | 1 | 2050 | 0
[6 empty] | World | FRT_Rail_Conv | 1 | 2022 | 0
[6 empty] | World | FRT_Rail_Conv | 1 | 2025 | 0
[6 empty] | World | FRT_Rail_Conv | 1 | 2030 | 0
[6 empty] | World | FRT_Rail_Conv | 1 | 2035 | 0
[6 empty] | World | FRT_Rail_Conv | 1 | 2040 | 0
[6 empty] | World | FRT_Rail_Conv | 1 | 2045 | 0
[6 empty] | World | FRT_Rail_Conv | 1 | 2050 | 0
[6 empty] | World | FRT_Rail_Electric | 1 | 2022 | 0
[6 empty] | World | FRT_Rail_Electric | 1 | 2025 | 0
[6 empty] | World | FRT_Rail_Electric | 1 | 2030 | 0
[6 empty] | World | FRT_Rail_Electric | 1 | 2035 | 0
[6 empty] | World | FRT_Rail_Electric | 1 | 2040 | 0
[6 empty] | World | FRT_Rail_Electric | 1 | 2045 | 0
[6 empty] | World | FRT_Rail_Electric | 1 | 2050 | 0
[6 empty] | World | FRT_Road_BEV | 1 | 2022 | 0
[6 empty] | World | FRT_Road_BEV | 1 | 2025 | 0
[6 empty] | World | FRT_Road_BEV | 1 | 2030 | 0
[6 empty] | World | FRT_Road_BEV | 1 | 2035 | 0
[6 empty] | World | FRT_Road_BEV | 1 | 2040 | 0
[6 empty] | World | FRT_Road_BEV | 1 | 2045 | 0
[6 empty] | World | FRT_Road_BEV | 1 | 2050 | 0
[6 empty] | World | FRT_Road_H2 | 1 | 2022 | 0
[6 empty] | World | FRT_Road_H2 | 1 | 2025 | 0
[6 empty] | World | FRT_Road_H2 | 1 | 2030 | 0
[6 empty] | World | FRT_Road_H2 | 1 | 2035 | 0
[6 empty] | World | FRT_Road_H2 | 1 | 2040 | 0
[6 empty] | World | FRT_Road_H2 | 1 | 2045 | 0
[6 empty] | World | FRT_Road_H2 | 1 | 2050 | 0
[6 empty] | World | FRT_Road_ICE | 1 | 2022 | 0
[6 empty] | World | FRT_Road_ICE | 1 | 2025 | 0
[6 empty] | World | FRT_Road_ICE | 1 | 2030 | 0
[6 empty] | World | FRT_Road_ICE | 1 | 2035 | 0
[6 empty] | World | FRT_Road_ICE | 1 | 2040 | 0
[6 empty] | World | FRT_Road_ICE | 1 | 2045 | 0
[6 empty] | World | FRT_Road_ICE | 1 | 2050 | 0
[6 empty] | World | FRT_Road_PHEV | 1 | 2022 | 0
[6 empty] | World | FRT_Road_PHEV | 1 | 2025 | 0
[6 empty] | World | FRT_Road_PHEV | 1 | 2030 | 0
[6 empty] | World | FRT_Road_PHEV | 1 | 2035 | 0
[6 empty] | World | FRT_Road_PHEV | 1 | 2040 | 0
[6 empty] | World | FRT_Road_PHEV | 1 | 2045 | 0
[6 empty] | World | FRT_Road_PHEV | 1 | 2050 | 0
[6 empty] | World | FRT_Ship_Bio | 1 | 2022 | 0
[6 empty] | World | FRT_Ship_Bio | 1 | 2025 | 0
[6 empty] | World | FRT_Ship_Bio | 1 | 2030 | 0
[6 empty] | World | FRT_Ship_Bio | 1 | 2035 | 0
[6 empty] | World | FRT_Ship_Bio | 1 | 2040 | 0
[6 empty] | World | FRT_Ship_Bio | 1 | 2045 | 0
[6 empty] | World | FRT_Ship_Bio | 1 | 2050 | 0
[6 empty] | World | FRT_Ship_Conv | 1 | 2022 | 0
[6 empty] | World | FRT_Ship_Conv | 1 | 2025 | 0
[6 empty] | World | FRT_Ship_Conv | 1 | 2030 | 0
[6 empty] | World | FRT_Ship_Conv | 1 | 2035 | 0
[6 empty] | World | FRT_Ship_Conv | 1 | 2040 | 0
[6 empty] | World | FRT_Ship_Conv | 1 | 2045 | 0
[6 empty] | World | FRT_Ship_Conv | 1 | 2050 | 0
[6 empty] | World | P_Biomass | 1 | 2022 | 0
[6 empty] | World | PSNG_Air_Bio | 1 | 2022 | 0
[6 empty] | World | PSNG_Air_Bio | 1 | 2025 | 0
[6 empty] | World | PSNG_Air_Bio | 1 | 2030 | 0
[6 empty] | World | PSNG_Air_Bio | 1 | 2035 | 0
[6 empty] | World | PSNG_Air_Bio | 1 | 2040 | 0
[6 empty] | World | PSNG_Air_Bio | 1 | 2045 | 0
[6 empty] | World | PSNG_Air_Bio | 1 | 2050 | 0
[6 empty] | World | PSNG_Air_Conv | 1 | 2022 | 0
[6 empty] | World | PSNG_Air_Conv | 1 | 2025 | 0
[6 empty] | World | PSNG_Air_Conv | 1 | 2030 | 0
[6 empty] | World | PSNG_Air_Conv | 1 | 2035 | 0
[6 empty] | World | PSNG_Air_Conv | 1 | 2040 | 0
[6 empty] | World | PSNG_Air_Conv | 1 | 2045 | 0
[6 empty] | World | PSNG_Air_Conv | 1 | 2050 | 0
[6 empty] | World | PSNG_Air_H2 | 1 | 2022 | 0
[6 empty] | World | PSNG_Air_H2 | 1 | 2025 | 0
[6 empty] | World | PSNG_Air_H2 | 1 | 2030 | 0
[6 empty] | World | PSNG_Air_H2 | 1 | 2035 | 0
[6 empty] | World | PSNG_Air_H2 | 1 | 2040 | 0
[6 empty] | World | PSNG_Air_H2 | 1 | 2045 | 0
[6 empty] | World | PSNG_Air_H2 | 1 | 2050 | 0
[6 empty] | World | PSNG_Rail_Conv | 1 | 2022 | 0
[6 empty] | World | PSNG_Rail_Conv | 1 | 2025 | 0
[6 empty] | World | PSNG_Rail_Conv | 1 | 2030 | 0
[6 empty] | World | PSNG_Rail_Conv | 1 | 2035 | 0
[6 empty] | World | PSNG_Rail_Conv | 1 | 2040 | 0
[6 empty] | World | PSNG_Rail_Conv | 1 | 2045 | 0
[6 empty] | World | PSNG_Rail_Conv | 1 | 2050 | 0
[6 empty] | World | PSNG_Rail_Electric | 1 | 2022 | 0
[6 empty] | World | PSNG_Rail_Electric | 1 | 2025 | 0
[6 empty] | World | PSNG_Rail_Electric | 1 | 2030 | 0
[6 empty] | World | PSNG_Rail_Electric | 1 | 2035 | 0
[6 empty] | World | PSNG_Rail_Electric | 1 | 2040 | 0
[6 empty] | World | PSNG_Rail_Electric | 1 | 2045 | 0
[6 empty] | World | PSNG_Rail_Electric | 1 | 2050 | 0
[6 empty] | World | PSNG_Road_BEV | 1 | 2022 | 0
[6 empty] | World | PSNG_Road_BEV | 1 | 2025 | 0
[6 empty] | World | PSNG_Road_BEV | 1 | 2030 | 0
[6 empty] | World | PSNG_Road_BEV | 1 | 2035 | 0
[6 empty] | World | PSNG_Road_BEV | 1 | 2040 | 0
[6 empty] | World | PSNG_Road_BEV | 1 | 2045 | 0
[6 empty] | World | PSNG_Road_BEV | 1 | 2050 | 0
[6 empty] | World | PSNG_Road_H2 | 1 | 2022 | 0
[6 empty] | World | PSNG_Road_H2 | 1 | 2025 | 0
[6 empty] | World | PSNG_Road_H2 | 1 | 2030 | 0
[6 empty] | World | PSNG_Road_H2 | 1 | 2035 | 0
[6 empty] | World | PSNG_Road_H2 | 1 | 2040 | 0
[6 empty] | World | PSNG_Road_H2 | 1 | 2045 | 0
[6 empty] | World | PSNG_Road_H2 | 1 | 2050 | 0
[6 empty] | World | PSNG_Road_ICE | 1 | 2022 | 0
[6 empty] | World | PSNG_Road_ICE | 1 | 2025 | 0
[6 empty] | World | PSNG_Road_ICE | 1 | 2030 | 0
[6 empty] | World | PSNG_Road_ICE | 1 | 2035 | 0
[6 empty] | World | PSNG_Road_ICE | 1 | 2040 | 0
[6 empty] | World | PSNG_Road_ICE | 1 | 2045 | 0
[6 empty] | World | PSNG_Road_ICE | 1 | 2050 | 0
[6 empty] | World | PSNG_Road_PHEV | 1 | 2022 | 0
[6 empty] | World | PSNG_Road_PHEV | 1 | 2025 | 0
[6 empty] | World | PSNG_Road_PHEV | 1 | 2030 | 0
[6 empty] | World | PSNG_Road_PHEV | 1 | 2035 | 0
[6 empty] | World | PSNG_Road_PHEV | 1 | 2040 | 0
[6 empty] | World | PSNG_Road_PHEV | 1 | 2045 | 0
[6 empty] | World | PSNG_Road_PHEV | 1 | 2050 | 0
[6 empty] | World | RES_CSP | 1 | 2022 | 0
[6 empty] | World | RES_CSP | 1 | 2025 | 0
[6 empty] | World | RES_CSP | 1 | 2030 | 0
[6 empty] | World | RES_CSP | 1 | 2035 | 0
[6 empty] | World | RES_CSP | 1 | 2040 | 0
[6 empty] | World | RES_CSP | 1 | 2045 | 0
[6 empty] | World | RES_CSP | 1 | 2050 | 0
[6 empty] | World | RES_PV_Utility_Avg | 1 | 2022 | 0
[6 empty] | World | RES_PV_Utility_Avg | 1 | 2025 | 0
[6 empty] | World | RES_PV_Utility_Avg | 1 | 2030 | 0
[6 empty] | World | RES_PV_Utility_Avg | 1 | 2035 | 0
[6 empty] | World | RES_PV_Utility_Avg | 1 | 2040 | 0
[6 empty] | World | RES_PV_Utility_Avg | 1 | 2045 | 0
[6 empty] | World | RES_PV_Utility_Avg | 1 | 2050 | 0
[6 empty] | World | RES_PV_Utility_Inf | 1 | 2022 | 0
[6 empty] | World | RES_PV_Utility_Inf | 1 | 2025 | 0
[6 empty] | World | RES_PV_Utility_Inf | 1 | 2030 | 0
[6 empty] | World | RES_PV_Utility_Inf | 1 | 2035 | 0
[6 empty] | World | RES_PV_Utility_Inf | 1 | 2040 | 0
[6 empty] | World | RES_PV_Utility_Inf | 1 | 2045 | 0
[6 empty] | World | RES_PV_Utility_Inf | 1 | 2050 | 0
[6 empty] | World | RES_PV_Utility_Opt | 1 | 2022 | 0
[6 empty] | World | RES_PV_Utility_Opt | 1 | 2025 | 0
[6 empty] | World | RES_PV_Utility_Opt | 1 | 2030 | 0
[6 empty] | World | RES_PV_Utility_Opt | 1 | 2035 | 0
[6 empty] | World | RES_PV_Utility_Opt | 1 | 2040 | 0
[6 empty] | World | RES_PV_Utility_Opt | 1 | 2045 | 0
[6 empty] | World | RES_PV_Utility_Opt | 1 | 2050 | 0
[6 empty] | World | RES_Wind_Offshore_Deep | 1 | 2022 | 0
[6 empty] | World | RES_Wind_Offshore_Deep | 1 | 2025 | 0
[6 empty] | World | RES_Wind_Offshore_Deep | 1 | 2030 | 0
[6 empty] | World | RES_Wind_Offshore_Deep | 1 | 2035 | 0
[6 empty] | World | RES_Wind_Offshore_Deep | 1 | 2040 | 0
[6 empty] | World | RES_Wind_Offshore_Deep | 1 | 2045 | 0
[6 empty] | World | RES_Wind_Offshore_Deep | 1 | 2050 | 0
[6 empty] | World | RES_Wind_Offshore_Shallow | 1 | 2022 | 0
[6 empty] | World | RES_Wind_Offshore_Shallow | 1 | 2025 | 0
[6 empty] | World | RES_Wind_Offshore_Shallow | 1 | 2030 | 0
[6 empty] | World | RES_Wind_Offshore_Shallow | 1 | 2035 | 0
[6 empty] | World | RES_Wind_Offshore_Shallow | 1 | 2040 | 0
[6 empty] | World | RES_Wind_Offshore_Shallow | 1 | 2045 | 0
[6 empty] | World | RES_Wind_Offshore_Shallow | 1 | 2050 | 0
[6 empty] | World | RES_Wind_Offshore_Transitional | 1 | 2022 | 0
[6 empty] | World | RES_Wind_Offshore_Transitional | 1 | 2025 | 0
[6 empty] | World | RES_Wind_Offshore_Transitional | 1 | 2030 | 0
[6 empty] | World | RES_Wind_Offshore_Transitional | 1 | 2035 | 0
[6 empty] | World | RES_Wind_Offshore_Transitional | 1 | 2040 | 0
[6 empty] | World | RES_Wind_Offshore_Transitional | 1 | 2045 | 0
[6 empty] | World | RES_Wind_Offshore_Transitional | 1 | 2050 | 0
[6 empty] | World | RES_Wind_Onshore_Avg | 1 | 2022 | 0
[6 empty] | World | RES_Wind_Onshore_Avg | 1 | 2025 | 0
[6 empty] | World | RES_Wind_Onshore_Avg | 1 | 2030 | 0
[6 empty] | World | RES_Wind_Onshore_Avg | 1 | 2035 | 0
[6 empty] | World | RES_Wind_Onshore_Avg | 1 | 2040 | 0
[6 empty] | World | RES_Wind_Onshore_Avg | 1 | 2045 | 0
[6 empty] | World | RES_Wind_Onshore_Avg | 1 | 2050 | 0
[6 empty] | World | RES_Wind_Onshore_Inf | 1 | 2022 | 0
[6 empty] | World | RES_Wind_Onshore_Inf | 1 | 2025 | 0
[6 empty] | World | RES_Wind_Onshore_Inf | 1 | 2030 | 0
[6 empty] | World | RES_Wind_Onshore_Inf | 1 | 2035 | 0
[6 empty] | World | RES_Wind_Onshore_Inf | 1 | 2040 | 0
[6 empty] | World | RES_Wind_Onshore_Inf | 1 | 2045 | 0
[6 empty] | World | RES_Wind_Onshore_Inf | 1 | 2050 | 0