## data
Model | Scenario | Region | Variable | Unit | 2022 | 2025 | 2030 | 2035 | 2040 | 2045 | 2050
GENeSYS-MOD 4.0 | ID_2030 | Dakar | Capacity¦Electricity¦Battery¦Lithium-Ion | GW | 2045: 0.019005; 2050: 0.019005
GENeSYS-MOD 4.0 | ID_2030 | Dakar | Capacity¦Electricity¦Coal¦Hard coal¦w/o CCS | GW | 2022: 0.125; 2025: 0.125
GENeSYS-MOD 4.0 | ID_2030 | Dakar | Capacity¦Electricity¦Gas¦Biomethane¦CCGT¦w/o CCS | GW |  | 0.25514 | 0.47382 | 0.51027 | 0.5839 | 0.72896 | 0.89413
GENeSYS-MOD 4.0 | ID_2030 | Dakar | Capacity¦Electricity¦Gas¦Biomethane¦OCGT¦w/o CCS | GW |  | 0.10934 | 0.21869 | 0.47763 | 0.52898 | 0.59326 | 0.59326
GENeSYS-MOD 4.0 | ID_2030 | Dakar | Capacity¦Electricity¦Gas¦Fossil¦CCGT¦w/o CCS | GW |  | 0.25514 | 0.47382 | 0.51027 | 0.5839 | 0.72896 | 0.89413
GENeSYS-MOD 4.0 | ID_2030 | Dakar | Capacity¦Electricity¦Gas¦Fossil¦OCGT¦w/o CCS | GW |  | 0.10934 | 0.21869 | 0.47763 | 0.52898 | 0.59326 | 0.59326
GENeSYS-MOD 4.0 | ID_2030 | Dakar | Capacity¦Electricity¦Gas¦Synthetic methane¦CCGT¦w/o CCS | GW |  | 0.25514 | 0.47382 | 0.51027 | 0.5839 | 0.72896 | 0.89413
GENeSYS-MOD 4.0 | ID_2030 | Dakar | Capacity¦Electricity¦Gas¦Synthetic methane¦OCGT¦w/o CCS | GW |  | 0.10934 | 0.21869 | 0.47763 | 0.52898 | 0.59326 | 0.59326
GENeSYS-MOD 4.0 | ID_2030 | Dakar | Capacity¦Electricity¦Oil¦w/o CCS | GW | 2022: 0.9065; 2025: 0.5065; 2030: 0.5065; 2035: 0.5065
GENeSYS-MOD 4.0 | ID_2030 | Dakar | Capacity¦Electricity¦Solar¦PV¦Utility | GW | 0.002 | 0.030632 | 0.038734 | 1.5884 | 1.9742 | 4.4722 | 5
GENeSYS-MOD 4.0 | ID_2030 | Dakar | Capital Cost Storage per Capacity¦Electricity¦Battery¦Lithium-Ion | EUR_2020/kW | 5.184e-07 | 5.184e-07 | 5.184e-07 | 5.184e-07 | 5.184e-07 | 5.184e-07 | 5.184e-07
GENeSYS-MOD 4.0 | ID_2030 | Dakar | Capital Cost Storage per Capacity¦Electricity¦Battery¦Redox Flow | EUR_2020/kW | 5.184e-07 | 5.184e-07 | 5.184e-07 | 5.184e-07 | 5.184e-07 | 5.184e-07 | 5.184e-07
GENeSYS-MOD 4.0 | ID_2030 | Dakar | Capital Cost Storage per Capacity¦Electricity¦Compressed Air | EUR_2020/kW | 2.0736e-06 | 2.0736e-06 | 2.0736e-06 | 2.0736e-06 | 2.0736e-06 | 2.0736e-06 | 2.0736e-06
GENeSYS-MOD 4.0 | ID_2030 | Dakar | Capital Cost Storage per Capacity¦Electricity¦Hydro¦Pumped Storage | EUR_2020/kW | 6.48e-06 | 6.48e-06 | 6.48e-06 | 6.48e-06 | 6.48e-06 | 6.48e-06 | 6.48e-06
GENeSYS-MOD 4.0 | ID_2030 | Dakar | Capital Cost Storage¦Electricity¦Battery¦Lithium-Ion | EUR_2020/kW | 3.6e-05 | 3.6e-05 | 3.6e-05 | 3.6e-05 | 3.6e-05 | 3.6e-05 | 3.6e-05
GENeSYS-MOD 4.0 | ID_2030 | Dakar | Capital Cost Storage¦Electricity¦Battery¦Redox Flow | EUR_2020/kW | 3.6e-05 | 3.6e-05 | 3.6e-05 | 3.6e-05 | 3.6e-05 | 3.6e-05 | 3.6e-05
GENeSYS-MOD 4.0 | ID_2030 | Dakar | Capital Cost Storage¦Electricity¦Compressed Air | EUR_2020/kW | 3.6e-05 | 3.6e-05 | 3.6e-05 | 3.6e-05 | 3.6e-05 | 3.6e-05 | 3.6e-05
GENeSYS-MOD 4.0 | ID_2030 | Dakar | Capital Cost Storage¦Electricity¦Hydro¦Pumped Storage | EUR_2020/kW | 3.6e-05 | 3.6e-05 | 3.6e-05 | 3.6e-05 | 3.6e-05 | 3.6e-05 | 3.6e-05
GENeSYS-MOD 4.0 | ID_2030 | Dakar | Capital Cost without Storage¦Combined Heat and Power¦Biomass¦w/ CCS | EUR_2020/kW | 6342.105 | 6342.105 | 6342.105 | 6342.105 | 6342.105 | 6342.105 | 6342.105
GENeSYS-MOD 4.0 | ID_2030 | Dakar | Capital Cost without Storage¦Combined Heat and Power¦Biomass¦w/o CCS | EUR_2020/kW | 3300 | 3145 | 2990 | 2870 | 2750 | 2645 | 2540
GENeSYS-MOD 4.0 | ID_2030 | Dakar | Capital Cost without Storage¦Combined Heat and Power¦Coal¦Hard coal¦w/ CCS | EUR_2020/kW | 4125 | 4125 | 4125 | 4125 | 4125 | 4125 | 4125
GENeSYS-MOD 4.0 | ID_2030 | Dakar | Capital Cost without Storage¦Combined Heat and Power¦Coal¦Hard coal¦w/o CCS | EUR_2020/kW | 3393.3454 | 3393.3454 | 3393.3454 | 3393.3454 | 3393.3454 | 3393.3454 | 3393.3454
GENeSYS-MOD 4.0 | ID_2030 | Dakar | Capital Cost without Storage¦Combined Heat and Power¦Coal¦Lignite¦w/ CCS | EUR_2020/kW | 3300 | 3300 | 3300 | 3300 | 3300 | 3300 | 3300
GENeSYS-MOD 4.0 | ID_2030 | Dakar | Capital Cost without Storage¦Combined Heat and Power¦Coal¦Lignite¦w/o CCS | EUR_2020/kW | 2030 | 2030 | 2030 | 2030 | 2030 | 2030 | 2030
GENeSYS-MOD 4.0 | ID_2030 | Dakar | Capital Cost without Storage¦Combined Heat and Power¦Gas¦Biomethane¦CCGT¦w/ CCS | EUR_2020/kW | 1631.6508 | 1504.4108 | 1511.8008 | 1497.0799 | 1482.2567 | 1488.7294 | 1495.2589
GENeSYS-MOD 4.0 | ID_2030 | Dakar | Capital Cost without Storage¦Combined Heat and Power¦Gas¦Biomethane¦CCGT¦w/o CCS | EUR_2020/kW | 1087.7672 | 1002.9406 | 1007.8672 | 998.0533 | 988.1711 | 992.4863 | 996.8393
GENeSYS-MOD 4.0 | ID_2030 | Dakar | Capital Cost without Storage¦Combined Heat and Power¦Gas¦Fossil¦CCGT¦w/ CCS | EUR_2020/kW | 1631.6508 | 1504.4108 | 1511.8008 | 1497.0799 | 1482.2567 | 1488.7294 | 1495.2589
GENeSYS-MOD 4.0 | ID_2030 | Dakar | Capital Cost without Storage¦Combined Heat and Power¦Gas¦Fossil¦CCGT¦w/o CCS | EUR_2020/kW | 1087.7672 | 1002.9406 | 1007.8672 | 998.0533 | 988.1711 | 992.4863 | 996.8393
GENeSYS-MOD 4.0 | ID_2030 | Dakar | Capital Cost without Storage¦Combined Heat and Power¦Gas¦Synthetic Methane¦CCGT¦w/o CCS | EUR_2020/kW | 1087.7672 | 1002.9406 | 1007.8672 | 998.0533 | 988.1711 | 992.4863 | 996.8393
GENeSYS-MOD 4.0 | ID_2030 | Dakar | Capital Cost without Storage¦Combined Heat and Power¦Oil¦w/o CCS | EUR_2020/kW | 930 | 930 | 930 | 930 | 930 | 930 | 930
GENeSYS-MOD 4.0 | ID_2030 | Dakar | Capital Cost without Storage¦Electricity¦Battery¦Lithium-Ion | EUR_2020/kW | 290 | 215 | 160 | 130 | 100 | 80 | 60
GENeSYS-MOD 4.0 | ID_2030 | Dakar | Capital Cost without Storage¦Electricity¦Battery¦Redox Flow | EUR_2020/kW | 450 | 330 | 330 | 330 | 330 | 330 | 330
GENeSYS-MOD 4.0 | ID_2030 | Dakar | Capital Cost without Storage¦Electricity¦Biomass¦w/ CCS | EUR_2020/kW | 4050 | 3862.5 | 3675 | 3490 | 3305 | 3255 | 3205
GENeSYS-MOD 4.0 | ID_2030 | Dakar | Capital Cost without Storage¦Electricity¦Biomass¦w/o CCS | EUR_2020/kW | 2620 | 2475 | 2330 | 2195 | 2060 | 1945 | 1830
GENeSYS-MOD 4.0 | ID_2030 | Dakar | Capital Cost without Storage¦Electricity¦Coal¦Hard coal¦w/ CCS | EUR_2020/kW | 3350 | 3121.4286 | 3007.1429 | 2892.8571 | 2778.5714 | 2664.2857 | 2550
GENeSYS-MOD 4.0 | ID_2030 | Dakar | Capital Cost without Storage¦Electricity¦Coal¦Hard coal¦w/o CCS | EUR_2020/kW | 2758.1379 | 2758.1379 | 2758.1379 | 2758.1379 | 2758.1379 | 2758.1379 | 2758.1379
GENeSYS-MOD 4.0 | ID_2030 | Dakar | Capital Cost without Storage¦Electricity¦Coal¦Lignite¦w/ CCS | EUR_2020/kW | 3500 | 3500 | 3500 | 3500 | 3500 | 3500 | 3500
GENeSYS-MOD 4.0 | ID_2030 | Dakar | Capital Cost without Storage¦Electricity¦Coal¦Lignite¦w/o CCS | EUR_2020/kW | 1800 | 1800 | 1800 | 1800 | 1800 | 1800 | 1800
GENeSYS-MOD 4.0 | ID_2030 | Dakar | Capital Cost without Storage¦Electricity¦Compressed Air | EUR_2020/kW | 964.5455 | 964.5455 | 964.5455 | 964.5455 | 964.5455 | 964.5455 | 964.5455
GENeSYS-MOD 4.0 | ID_2030 | Dakar | Capital Cost without Storage¦Electricity¦Gas¦Biomethane¦CCGT¦w/ CCS | EUR_2020/kW | 1500 | 1500 | 1500 | 1500 | 1500 | 1500 | 1500
GENeSYS-MOD 4.0 | ID_2030 | Dakar | Capital Cost without Storage¦Electricity¦Gas¦Biomethane¦CCGT¦w/o CCS | EUR_2020/kW | 698.0324 | 698.0324 | 698.0324 | 698.0324 | 698.0324 | 698.0324 | 698.0324
GENeSYS-MOD 4.0 | ID_2030 | Dakar | Capital Cost without Storage¦Electricity¦Gas¦Biomethane¦Gas Engines | EUR_2020/kW | 619.8726 | 619.8726 | 619.8726 | 619.8726 | 619.8726 | 619.8726 | 619.8726
GENeSYS-MOD 4.0 | ID_2030 | Dakar | Capital Cost without Storage¦Electricity¦Gas¦Biomethane¦OCGT¦w/o CCS | EUR_2020/kW | 635.6773 | 635.6773 | 635.6773 | 635.6773 | 635.6773 | 635.6773 | 635.6773
GENeSYS-MOD 4.0 | ID_2030 | Dakar | Capital Cost without Storage¦Electricity¦Gas¦Fossil¦CCGT¦w/ CCS | EUR_2020/kW | 1500 | 1500 | 1500 | 1500 | 1500 | 1500 | 1500
GENeSYS-MOD 4.0 | ID_2030 | Dakar | Capital Cost without Storage¦Electricity¦Gas¦Fossil¦CCGT¦w/o CCS | EUR_2020/kW | 698.0324 | 698.0324 | 698.0324 | 698.0324 | 698.0324 | 698.0324 | 698.0324
GENeSYS-MOD 4.0 | ID_2030 | Dakar | Capital Cost without Storage¦Electricity¦Gas¦Fossil¦Gas Engines | EUR_2020/kW | 619.8726 | 619.8726 | 619.8726 | 619.8726 | 619.8726 | 619.8726 | 619.8726
GENeSYS-MOD 4.0 | ID_2030 | Dakar | Capital Cost without Storage¦Electricity¦Gas¦Fossil¦OCGT¦w/o CCS | EUR_2020/kW | 635.6773 | 635.6773 | 635.6773 | 635.6773 | 635.6773 | 635.6773 | 635.6773
GENeSYS-MOD 4.0 | ID_2030 | Dakar | Capital Cost without Storage¦Electricity¦Gas¦Synthetic methane¦CCGT¦w/ CCS | EUR_2020/kW | 1500 | 1500 | 1500 | 1500 | 1500 | 1500 | 1500
GENeSYS-MOD 4.0 | ID_2030 | Dakar | Capital Cost without Storage¦Electricity¦Gas¦Synthetic methane¦CCGT¦w/o CCS | EUR_2020/kW | 698.0324 | 698.0324 | 698.0324 | 698.0324 | 698.0324 | 698.0324 | 698.0324
GENeSYS-MOD 4.0 | ID_2030 | Dakar | Capital Cost without Storage¦Electricity¦Gas¦Synthetic methane¦Gas Engines | EUR_2020/kW | 619.8726 | 619.8726 | 619.8726 | 619.8726 | 619.8726 | 619.8726 | 619.8726
GENeSYS-MOD 4.0 | ID_2030 | Dakar | Capital Cost without Storage¦Electricity¦Gas¦Synthetic methane¦OCGT¦w/o CCS | EUR_2020/kW | 635.6773 | 635.6773 | 635.6773 | 635.6773 | 635.6773 | 635.6773 | 635.6773
GENeSYS-MOD 4.0 | ID_2030 | Dakar | Capital Cost without Storage¦Electricity¦Geothermal | EUR_2020/kW | 4970 | 4720 | 4470 | 4245 | 4020 | 3815 | 3610
GENeSYS-MOD 4.0 | ID_2030 | Dakar | Capital Cost without Storage¦Electricity¦Heat¦FuelCell | EUR_2020/kW | 3570 | 2380 | 2080 | 1975 | 1870 | 1805 | 1740
GENeSYS-MOD 4.0 | ID_2030 | Dakar | Capital Cost without Storage¦Electricity¦Hydrogen¦Fuel Cell | EUR_2020/kW | 3570 | 2380 | 2080 | 1975 | 1870 | 1805 | 1740
GENeSYS-MOD 4.0 | ID_2030 | Dakar | Capital Cost without Storage¦Electricity¦Hydrogen¦OCGT | EUR_2020/kW | 516 | 425.7 | 402.05 | 361.2 | 338.625 | 316.05 | 293.475
GENeSYS-MOD 4.0 | ID_2030 | Dakar | Capital Cost without Storage¦Electricity¦Hydro¦Pumped Storage | EUR_2020/kW | 1424.2455 | 1424.2455 | 1424.2455 | 1424.2455 | 1424.2455 | 1424.2455 | 1424.2455
GENeSYS-MOD 4.0 | ID_2030 | Dakar | Capital Cost without Storage¦Electricity¦Hydro¦Reservoir | EUR_2020/kW | 1650 | 1650 | 1650 | 1650 | 1650 | 1650 | 1650
GENeSYS-MOD 4.0 | ID_2030 | Dakar | Capital Cost without Storage¦Electricity¦Hydro¦Run of River | EUR_2020/kW | 2560 | 2560 | 2560 | 2560 | 2560 | 2560 | 2560
GENeSYS-MOD 4.0 | ID_2030 | Dakar | Capital Cost without Storage¦Electricity¦Nuclear | EUR_2020/kW | 6000 | 6000 | 6000 | 6000 | 6000 | 6000 | 6000
GENeSYS-MOD 4.0 | ID_2030 | Dakar | Capital Cost without Storage¦Electricity¦Ocean | EUR_2020/kW | 4270 | 3467 | 2664 | 2588.5 | 2513 | 2244 | 1975
GENeSYS-MOD 4.0 | ID_2030 | Dakar | Capital Cost without Storage¦Electricity¦Oil¦w/o CCS | EUR_2020/kW | 650 | 650 | 650 | 650 | 650 | 650 | 650
GENeSYS-MOD 4.0 | ID_2030 | Dakar | Capital Cost without Storage¦Electricity¦Solar¦CSP | EUR_2020/kW | 3514 | 2964 | 2740 | 2506 | 2374 | 2145 | 2028
GENeSYS-MOD 4.0 | ID_2030 | Dakar | Capital Cost without Storage¦Electricity¦Solar¦PV¦Rooftop¦Commercial | EUR_2020/kW | 870 | 720 | 570 | 515 | 460 | 435 | 410
GENeSYS-MOD 4.0 | ID_2030 | Dakar | Capital Cost without Storage¦Electricity¦Solar¦PV¦Rooftop¦Residential | EUR_2020/kW | 1241.9355 | 1040.9908 | 840.0461 | 769.5846 | 699.1231 | 667.4686 | 635.814
GENeSYS-MOD 4.0 | ID_2030 | Dakar | Capital Cost without Storage¦Electricity¦Solar¦PV¦Utility | EUR_2020/kW | 560 | 470 | 380 | 350 | 320 | 305 | 290
GENeSYS-MOD 4.0 | ID_2030 | Dakar | Capital Cost without Storage¦Electricity¦Wind¦Offshore | EUR_2020/kW | 2067.6667 | 2003.5 | 1939.3333 | 1905.5 | 1871.6667 | 1837.3333 | 1803
GENeSYS-MOD 4.0 | ID_2030 | Dakar | Capital Cost without Storage¦Electricity¦Wind¦Onshore | EUR_2020/kW | 889.2357 | 809.1244 | 729.0131 | 689.522 | 649.7309 | 609.6397 | 569.2485
GENeSYS-MOD 4.0 | ID_2030 | Dakar | Capital Cost¦Combined Heat and Power¦Biomass¦w/ CCS | EUR_2020/kW | 6342.105 | 6342.105 | 6342.105 | 6342.105 | 6342.105 | 6342.105 | 6342.105
GENeSYS-MOD 4.0 | ID_2030 | Dakar | Capital Cost¦Combined Heat and Power¦Biomass¦w/o CCS | EUR_2020/kW | 3300 | 3145 | 2990 | 2870 | 2750 | 2645 | 2540
GENeSYS-MOD 4.0 | ID_2030 | Dakar | Capital Cost¦Combined Heat and Power¦Coal¦Hard coal¦w/ CCS | EUR_2020/kW | 4125 | 4125 | 4125 | 4125 | 4125 | 4125 | 4125
GENeSYS-MOD 4.0 | ID_2030 | Dakar | Capital Cost¦Combined Heat and Power¦Coal¦Hard coal¦w/o CCS | EUR_2020/kW | 3393.3454 | 3393.3454 | 3393.3454 | 3393.3454 | 3393.3454 | 3393.3454 | 3393.3454
GENeSYS-MOD 4.0 | ID_2030 | Dakar | Capital Cost¦Combined Heat and Power¦Coal¦Lignite¦w/ CCS | EUR_2020/kW | 3300 | 3300 | 3300 | 3300 | 3300 | 3300 | 3300
GENeSYS-MOD 4.0 | ID_2030 | Dakar | Capital Cost¦Combined Heat and Power¦Coal¦Lignite¦w/o CCS | EUR_2020/kW | 2030 | 2030 | 2030 | 2030 | 2030 | 2030 | 2030
GENeSYS-MOD 4.0 | ID_2030 | Dakar | Capital Cost¦Combined Heat and Power¦Gas¦Biomethane¦CCGT¦w/ CCS | EUR_2020/kW | 1631.6508 | 1504.4108 | 1511.8008 | 1497.0799 | 1482.2567 | 1488.7294 | 1495.2589
GENeSYS-MOD 4.0 | ID_2030 | Dakar | Capital Cost¦Combined Heat and Power¦Gas¦Biomethane¦CCGT¦w/o CCS | EUR_2020/kW | 1087.7672 | 1002.9406 | 1007.8672 | 998.0533 | 988.1711 | 992.4863 | 996.8393
GENeSYS-MOD 4.0 | ID_2030 | Dakar | Capital Cost¦Combined Heat and Power¦Gas¦Fossil¦CCGT¦w/ CCS | EUR_2020/kW | 1631.6508 | 1504.4108 | 1511.8008 | 1497.0799 | 1482.2567 | 1488.7294 | 1495.2589
GENeSYS-MOD 4.0 | ID_2030 | Dakar | Capital Cost¦Combined Heat and Power¦Gas¦Fossil¦CCGT¦w/o CCS | EUR_2020/kW | 1087.7672 | 1002.9406 | 1007.8672 | 998.0533 | 988.1711 | 992.4863 | 996.8393
GENeSYS-MOD 4.0 | ID_2030 | Dakar | Capital Cost¦Combined Heat and Power¦Gas¦Synthetic Methane¦CCGT¦w/o CCS | EUR_2020/kW | 1087.7672 | 1002.9406 | 1007.8672 | 998.0533 | 988.1711 | 992.4863 | 996.8393
GENeSYS-MOD 4.0 | ID_2030 | Dakar | Capital Cost¦Combined Heat and Power¦Oil¦w/o CCS | EUR_2020/kW | 930 | 930 | 930 | 930 | 930 | 930 | 930
GENeSYS-MOD 4.0 | ID_2030 | Dakar | Capital Cost¦Electricity¦Battery¦Lithium-Ion | EUR_2020/kW | 290 | 215 | 160 | 130 | 100 | 80 | 60
GENeSYS-MOD 4.0 | ID_2030 | Dakar | Capital Cost¦Electricity¦Battery¦Redox Flow | EUR_2020/kW | 450 | 330 | 330 | 330 | 330 | 330 | 330
GENeSYS-MOD 4.0 | ID_2030 | Dakar | Capital Cost¦Electricity¦Biomass¦w/ CCS | EUR_2020/kW | 4050 | 3862.5 | 3675 | 3490 | 3305 | 3255 | 3205
GENeSYS-MOD 4.0 | ID_2030 | Dakar | Capital Cost¦Electricity¦Biomass¦w/o CCS | EUR_2020/kW | 2620 | 2475 | 2330 | 2195 | 2060 | 1945 | 1830
GENeSYS-MOD 4.0 | ID_2030 | Dakar | Capital Cost¦Electricity¦Coal¦Hard coal¦w/ CCS | EUR_2020/kW | 3350 | 3121.4286 | 3007.1429 | 2892.8571 | 2778.5714 | 2664.2857 | 2550
GENeSYS-MOD 4.0 | ID_2030 | Dakar | Capital Cost¦Electricity¦Coal¦Hard coal¦w/o CCS | EUR_2020/kW | 2758.1379 | 2758.1379 | 2758.1379 | 2758.1379 | 2758.1379 | 2758.1379 | 2758.1379
GENeSYS-MOD 4.0 | ID_2030 | Dakar | Capital Cost¦Electricity¦Coal¦Lignite¦w/ CCS | EUR_2020/kW | 3500 | 3500 | 3500 | 3500 | 3500 | 3500 | 3500
GENeSYS-MOD 4.0 | ID_2030 | Dakar | Capital Cost¦Electricity¦Coal¦Lignite¦w/o CCS | EUR_2020/kW | 1800 | 1800 | 1800 | 1800 | 1800 | 1800 | 1800
GENeSYS-MOD 4.0 | ID_2030 | Dakar | Capital Cost¦Electricity¦Compressed Air | EUR_2020/kW | 964.5455 | 964.5455 | 964.5455 | 964.5455 | 964.5455 | 964.5455 | 964.5455
GENeSYS-MOD 4.0 | ID_2030 | Dakar | Capital Cost¦Electricity¦Gas¦Biomethane¦CCGT¦w/ CCS | EUR_2020/kW | 1500 | 1500 | 1500 | 1500 | 1500 | 1500 | 1500
GENeSYS-MOD 4.0 | ID_2030 | Dakar | Capital Cost¦Electricity¦Gas¦Biomethane¦CCGT¦w/o CCS | EUR_2020/kW | 698.0324 | 698.0324 | 698.0324 | 698.0324 | 698.0324 | 698.0324 | 698.0324
GENeSYS-MOD 4.0 | ID_2030 | Dakar | Capital Cost¦Electricity¦Gas¦Biomethane¦Gas Engines | EUR_2020/kW | 619.8726 | 619.8726 | 619.8726 | 619.8726 | 619.8726 | 619.8726 | 619.8726
GENeSYS-MOD 4.0 | ID_2030 | Dakar | Capital Cost¦Electricity¦Gas¦Biomethane¦OCGT¦w/o CCS | EUR_2020/kW | 635.6773 | 635.6773 | 635.6773 | 635.6773 | 635.6773 | 635.6773 | 635.6773
GENeSYS-MOD 4.0 | ID_2030 | Dakar | Capital Cost¦Electricity¦Gas¦Fossil¦CCGT¦w/ CCS | EUR_2020/kW | 1500 | 1500 | 1500 | 1500 | 1500 | 1500 | 1500
GENeSYS-MOD 4.0 | ID_2030 | Dakar | Capital Cost¦Electricity¦Gas¦Fossil¦CCGT¦w/o CCS | EUR_2020/kW | 698.0324 | 698.0324 | 698.0324 | 698.0324 | 698.0324 | 698.0324 | 698.0324
GENeSYS-MOD 4.0 | ID_2030 | Dakar | Capital Cost¦Electricity¦Gas¦Fossil¦Gas Engines | EUR_2020/kW | 619.8726 | 619.8726 | 619.8726 | 619.8726 | 619.8726 | 619.8726 | 619.8726
GENeSYS-MOD 4.0 | ID_2030 | Dakar | Capital Cost¦Electricity¦Gas¦Fossil¦OCGT¦w/o CCS | EUR_2020/kW | 635.6773 | 635.6773 | 635.6773 | 635.6773 | 635.6773 | 635.6773 | 635.6773
GENeSYS-MOD 4.0 | ID_2030 | Dakar | Capital Cost¦Electricity¦Gas¦Synthetic methane¦CCGT¦w/ CCS | EUR_2020/kW | 1500 | 1500 | 1500 | 1500 | 1500 | 1500 | 1500
GENeSYS-MOD 4.0 | ID_2030 | Dakar | Capital Cost¦Electricity¦Gas¦Synthetic methane¦CCGT¦w/o CCS | EUR_2020/kW | 698.0324 | 698.0324 | 698.0324 | 698.0324 | 698.0324 | 698.0324 | 698.0324
GENeSYS-MOD 4.0 | ID_2030 | Dakar | Capital Cost¦Electricity¦Gas¦Synthetic methane¦Gas Engines | EUR_2020/kW | 619.8726 | 619.8726 | 619.8726 | 619.8726 | 619.8726 | 619.8726 | 619.8726
GENeSYS-MOD 4.0 | ID_2030 | Dakar | Capital Cost¦Electricity¦Gas¦Synthetic methane¦OCGT¦w/o CCS | EUR_2020/kW | 635.6773 | 635.6773 | 635.6773 | 635.6773 | 635.6773 | 635.6773 | 635.6773
GENeSYS-MOD 4.0 | ID_2030 | Dakar | Capital Cost¦Electricity¦Geothermal | EUR_2020/kW | 4970 | 4720 | 4470 | 4245 | 4020 | 3815 | 3610
GENeSYS-MOD 4.0 | ID_2030 | Dakar | Capital Cost¦Electricity¦Heat¦FuelCell | EUR_2020/kW | 3570 | 2380 | 2080 | 1975 | 1870 | 1805 | 1740
GENeSYS-MOD 4.0 | ID_2030 | Dakar | Capital Cost¦Electricity¦Hydrogen¦Fuel Cell | EUR_2020/kW | 3570 | 2380 | 2080 | 1975 | 1870 | 1805 | 1740
GENeSYS-MOD 4.0 | ID_2030 | Dakar | Capital Cost¦Electricity¦Hydrogen¦OCGT | EUR_2020/kW | 516 | 425.7 | 402.05 | 361.2 | 338.625 | 316.05 | 293.475
GENeSYS-MOD 4.0 | ID_2030 | Dakar | Capital Cost¦Electricity¦Hydro¦Pumped Storage | EUR_2020/kW | 1424.2455 | 1424.2455 | 1424.2455 | 1424.2455 | 1424.2455 | 1424.2455 | 1424.2455
GENeSYS-MOD 4.0 | ID_2030 | Dakar | Capital Cost¦Electricity¦Hydro¦Reservoir | EUR_2020/kW | 1650 | 1650 | 1650 | 1650 | 1650 | 1650 | 1650
GENeSYS-MOD 4.0 | ID_2030 | Dakar | Capital Cost¦Electricity¦Hydro¦Run of River | EUR_2020/kW | 2560 | 2560 | 2560 | 2560 | 2560 | 2560 | 2560
GENeSYS-MOD 4.0 | ID_2030 | Dakar | Capital Cost¦Electricity¦Nuclear | EUR_2020/kW | 6000 | 6000 | 6000 | 6000 | 6000 | 6000 | 6000
GENeSYS-MOD 4.0 | ID_2030 | Dakar | Capital Cost¦Electricity¦Ocean | EUR_2020/kW | 4270 | 3467 | 2664 | 2588.5 | 2513 | 2244 | 1975
GENeSYS-MOD 4.0 | ID_2030 | Dakar | Capital Cost¦Electricity¦Oil¦w/o CCS | EUR_2020/kW | 650 | 650 | 650 | 650 | 650 | 650 | 650
GENeSYS-MOD 4.0 | ID_2030 | Dakar | Capital Cost¦Electricity¦Solar¦CSP | EUR_2020/kW | 3514 | 2964 | 2740 | 2506 | 2374 | 2145 | 2028
GENeSYS-MOD 4.0 | ID_2030 | Dakar | Capital Cost¦Electricity¦Solar¦PV¦Rooftop¦Commercial | EUR_2020/kW | 870 | 720 | 570 | 515 | 460 | 435 | 410
GENeSYS-MOD 4.0 | ID_2030 | Dakar | Capital Cost¦Electricity¦Solar¦PV¦Rooftop¦Residential | EUR_2020/kW | 1241.9355 | 1040.9908 | 840.0461 | 769.5846 | 699.1231 | 667.4686 | 635.814
GENeSYS-MOD 4.0 | ID_2030 | Dakar | Capital Cost¦Electricity¦Solar¦PV¦Utility | EUR_2020/kW | 560 | 470 | 380 | 350 | 320 | 305 | 290
GENeSYS-MOD 4.0 | ID_2030 | Dakar | Capital Cost¦Electricity¦Wind¦Offshore | EUR_2020/kW | 2067.6667 | 2003.5 | 1939.3333 | 1905.5 | 1871.6667 | 1837.3333 | 1803
GENeSYS-MOD 4.0 | ID_2030 | Dakar | Capital Cost¦Electricity¦Wind¦Onshore | EUR_2020/kW | 889.2357 | 809.1244 | 729.0131 | 689.522 | 649.7309 | 609.6397 | 569.2485
GENeSYS-MOD 4.0 | ID_2030 | Dakar | Charging Efficiency¦Electricity¦Battery¦Lithium-Ion | - | 0.95 | 0.95 | 0.95 | 0.95 | 0.95 | 0.95 | 0.95
GENeSYS-MOD 4.0 | ID_2030 | Dakar | Charging Efficiency¦Electricity¦Battery¦Redox Flow | - | 0.866 | 0.894 | 0.894 | 0.894 | 0.894 | 0.922 | 0.922
GENeSYS-MOD 4.0 | ID_2030 | Dakar | Charging Efficiency¦Electricity¦Compressed Air | - | 0.735 | 0.837 | 0.837 | 0.837 | 0.837 | 0.837 | 0.837
GENeSYS-MOD 4.0 | ID_2030 | Dakar | Charging Efficiency¦Electricity¦Hydro¦Pumped Storage | - | 0.866 | 0.866 | 0.866 | 0.866 | 0.866 | 0.866 | 0.866
GENeSYS-MOD 4.0 | ID_2030 | Dakar | Charging Efficiency¦Electricity¦Hydro¦Pumped Storage Residual | - | 0.866 | 0.866 | 0.866 | 0.866 | 0.866 | 0.866 | 0.866
GENeSYS-MOD 4.0 | ID_2030 | Dakar | Discharging Efficiency¦Electricity¦Battery¦Lithium-Ion | - | 0.95 | 0.95 | 0.95 | 0.95 | 0.95 | 0.95 | 0.95
GENeSYS-MOD 4.0 | ID_2030 | Dakar | Discharging Efficiency¦Electricity¦Battery¦Redox Flow | - | 0.866 | 0.894 | 0.894 | 0.894 | 0.894 | 0.922 | 0.922
GENeSYS-MOD 4.0 | ID_2030 | Dakar | Discharging Efficiency¦Electricity¦Compressed Air | - | 0.735 | 0.837 | 0.837 | 0.837 | 0.837 | 0.837 | 0.837
GENeSYS-MOD 4.0 | ID_2030 | Dakar | Discharging Efficiency¦Electricity¦Hydro¦Pumped Storage | - | 0.866 | 0.866 | 0.866 | 0.866 | 0.866 | 0.866 | 0.866
GENeSYS-MOD 4.0 | ID_2030 | Dakar | Emission Rate¦CO2¦Combined Heat and Power¦Coal¦Hard coal¦w/o CCS | tons/MWh | 0.89666 | 0.89666 | 0.89666 | 0.89666 | 0.89666 | 0.89666 | 0.89666
GENeSYS-MOD 4.0 | ID_2030 | Dakar | Emission Rate¦CO2¦Combined Heat and Power¦Coal¦Lignite¦w/o CCS | tons/MWh | 1.1268 | 1.1268 | 1.1268 | 1.1268 | 1.1268 | 1.1268 | 1.1268
GENeSYS-MOD 4.0 | ID_2030 | Dakar | Emission Rate¦CO2¦Combined Heat and Power¦Gas¦Fossil¦CCGT¦w/ CCS | tons/MWh | 0.046785 | 0.046785 | 0.046785 | 0.046785 | 0.046785 | 0.046785 | 0.046785
GENeSYS-MOD 4.0 | ID_2030 | Dakar | Emission Rate¦CO2¦Combined Heat and Power¦Gas¦Fossil¦CCGT¦w/o CCS | tons/MWh | 0.37131 | 0.37131 | 0.37131 | 0.37131 | 0.37131 | 0.37131 | 0.37131
GENeSYS-MOD 4.0 | ID_2030 | Dakar | Emission Rate¦CO2¦Combined Heat and Power¦Oil¦w/o CCS | tons/MWh | 0.75254 | 0.75254 | 0.75254 | 0.75254 | 0.75254 | 0.75254 | 0.75254
GENeSYS-MOD 4.0 | ID_2030 | Dakar | Emission Rate¦CO2¦Electricity¦Biomass¦w/ CCS | tons/MWh | -0.41902 | -0.41902 | -0.41902 | -0.41902 | -0.41902 | -0.41902 | -0.41902
GENeSYS-MOD 4.0 | ID_2030 | Dakar | Emission Rate¦CO2¦Electricity¦Coal¦Hard coal¦w/ CCS | tons/MWh | 0.10387 | 0.073092 | 0.071169 | 0.070207 | 0.069726 | 0.069486 | 0.069245
GENeSYS-MOD 4.0 | ID_2030 | Dakar | Emission Rate¦CO2¦Electricity¦Coal¦Hard coal¦w/o CCS | tons/MWh | 0.67456 | 0.67456 | 0.67456 | 0.67456 | 0.67456 | 0.67456 | 0.67456
GENeSYS-MOD 4.0 | ID_2030 | Dakar | Emission Rate¦CO2¦Electricity¦Coal¦Lignite¦w/ CCS | tons/MWh | 0.12582 | 0.12582 | 0.12582 | 0.12582 | 0.12582 | 0.12582 | 0.12582
GENeSYS-MOD 4.0 | ID_2030 | Dakar | Emission Rate¦CO2¦Electricity¦Coal¦Lignite¦w/o CCS | tons/MWh | 0.8291 | 0.8291 | 0.8291 | 0.8291 | 0.8291 | 0.8291 | 0.8291
GENeSYS-MOD 4.0 | ID_2030 | Dakar | Emission Rate¦CO2¦Electricity¦Gas¦Fossil¦CCGT¦w/ CCS | tons/MWh | 0.024106 | 0.016963 | 0.016517 | 0.016294 | 0.016182 | 0.016126 | 0.01607
GENeSYS-MOD 4.0 | ID_2030 | Dakar | Emission Rate¦CO2¦Electricity¦Gas¦Fossil¦CCGT¦w/o CCS | tons/MWh | 0.20088 | 0.20088 | 0.20088 | 0.20088 | 0.20088 | 0.20088 | 0.20088
GENeSYS-MOD 4.0 | ID_2030 | Dakar | Emission Rate¦CO2¦Electricity¦Gas¦Fossil¦Gas Engines | tons/MWh | 0.20088 | 0.20088 | 0.20088 | 0.20088 | 0.20088 | 0.20088 | 0.20088
GENeSYS-MOD 4.0 | ID_2030 | Dakar | Emission Rate¦CO2¦Electricity¦Gas¦Fossil¦OCGT¦w/o CCS | tons/MWh | 0.20088 | 0.20088 | 0.20088 | 0.20088 | 0.20088 | 0.20088 | 0.20088
GENeSYS-MOD 4.0 | ID_2030 | Dakar | Emission Rate¦CO2¦Electricity¦Oil¦w/o CCS | tons/MWh | 0.68213 | 0.68213 | 0.68213 | 0.68213 | 0.68213 | 0.68213 | 0.68213
GENeSYS-MOD 4.0 | ID_2030 | Dakar | Final Energy¦Electricity | EJ/yr | 0.010863 | 0.014808 | 0.020778 | 0.02502 | 0.030377 | 0.047321 | 0.065574
GENeSYS-MOD 4.0 | ID_2030 | Dakar | Final Energy¦Electricity¦Heat | EJ/yr |  | 0.00036069 | 0.00094079 | 0.00096926 | 0.0013395 | 0.011216 | 0.022809
GENeSYS-MOD 4.0 | ID_2030 | Dakar | Final Energy¦Electricity¦Industry | EJ/yr |  | 0.00036069 | 0.00094079 | 0.00096926 | 0.0013395 | 0.011216 | 0.022809
GENeSYS-MOD 4.0 | ID_2030 | Dakar | Final Energy¦Electricity¦Other | EJ/yr | 0.010853 | 0.014481 | 0.018796 | 0.022559 | 0.026664 | 0.040276 | 0.055604
GENeSYS-MOD 4.0 | ID_2030 | Dakar | Final Energy¦Electricity¦Other (excl. Heating, Industry, Transportation) | EJ/yr | 0.010853 | 0.01412 | 0.017855 | 0.02159 | 0.025325 | 0.02906 | 0.032795
GENeSYS-MOD 4.0 | ID_2030 | Dakar | Final Energy¦Electricity¦Transportation | EJ/yr | 1.0466e-05 | 0.00032731 | 0.0019829 | 0.0024606 | 0.0037133 | 0.0070453 | 0.0099699
GENeSYS-MOD 4.0 | ID_2030 | Dakar | Fixed Cost¦Combined Heat and Power¦Biomass¦w/ CCS | EUR_2020/kW/yr | 55 | 42.9 | 41.8 | 40.7 | 40.7 | 40.7 | 40.7
GENeSYS-MOD 4.0 | ID_2030 | Dakar | Fixed Cost¦Combined Heat and Power¦Biomass¦w/o CCS | EUR_2020/kW/yr | 50.6 | 45.54 | 44.275 | 43.01 | 43.01 | 43.01 | 43.01
GENeSYS-MOD 4.0 | ID_2030 | Dakar | Fixed Cost¦Combined Heat and Power¦Coal¦Hard coal¦w/o CCS | EUR_2020/kW/yr | 46.7 | 46.7 | 46.7 | 46.7 | 46.7 | 46.7 | 46.7
GENeSYS-MOD 4.0 | ID_2030 | Dakar | Fixed Cost¦Combined Heat and Power¦Coal¦Lignite¦w/o CCS | EUR_2020/kW/yr | 50.75 | 50.75 | 50.75 | 50.75 | 50.75 | 50.75 | 50.75
GENeSYS-MOD 4.0 | ID_2030 | Dakar | Fixed Cost¦Combined Heat and Power¦Gas¦Biomethane¦CCGT¦w/ CCS | EUR_2020/kW/yr | 42.9 | 28.05 | 28.05 | 28.05 | 28.05 | 28.05 | 28.05
GENeSYS-MOD 4.0 | ID_2030 | Dakar | Fixed Cost¦Combined Heat and Power¦Gas¦Biomethane¦CCGT¦w/o CCS | EUR_2020/kW/yr | 28.6 | 18.7 | 18.7 | 18.7 | 18.7 | 18.7 | 18.7
GENeSYS-MOD 4.0 | ID_2030 | Dakar | Fixed Cost¦Combined Heat and Power¦Gas¦Fossil¦CCGT¦w/ CCS | EUR_2020/kW/yr | 42.9 | 28.05 | 28.05 | 28.05 | 28.05 | 28.05 | 28.05
GENeSYS-MOD 4.0 | ID_2030 | Dakar | Fixed Cost¦Combined Heat and Power¦Gas¦Fossil¦CCGT¦w/o CCS | EUR_2020/kW/yr | 28.6 | 18.7 | 18.7 | 18.7 | 18.7 | 18.7 | 18.7
GENeSYS-MOD 4.0 | ID_2030 | Dakar | Fixed Cost¦Combined Heat and Power¦Gas¦Synthetic Methane¦CCGT¦w/o CCS | EUR_2020/kW/yr | 28.6 | 18.7 | 18.7 | 18.7 | 18.7 | 18.7 | 18.7
GENeSYS-MOD 4.0 | ID_2030 | Dakar | Fixed Cost¦Electricity¦Battery¦Lithium-Ion | EUR_2020/kW/yr | 0.686 | 0.31 | 0.28 | 0.28 | 0.28 | 0.28 | 0.28
GENeSYS-MOD 4.0 | ID_2030 | Dakar | Fixed Cost¦Electricity¦Battery¦Redox Flow | EUR_2020/kW/yr | 24.8 | 15.4 | 14.6 | 10.4 | 6.2 | 6.2 | 6.2
GENeSYS-MOD 4.0 | ID_2030 | Dakar | Fixed Cost¦Electricity¦Biomass¦w/ CCS | EUR_2020/kW/yr | 81.5 | 75.3 | 69.1 | 66.05 | 63 | 62.2 | 61.4
GENeSYS-MOD 4.0 | ID_2030 | Dakar | Fixed Cost¦Electricity¦Biomass¦w/o CCS | EUR_2020/kW/yr | 47.2 | 44.6 | 41.9 | 39.5 | 37.1 | 35 | 32.9
GENeSYS-MOD 4.0 | ID_2030 | Dakar | Fixed Cost¦Electricity¦Coal¦Hard coal¦w/ CCS | EUR_2020/kW/yr | 83.75 | 78.0357 | 75.1786 | 72.3214 | 69.4643 | 66.6071 | 63.75
GENeSYS-MOD 4.0 | ID_2030 | Dakar | Fixed Cost¦Electricity¦Coal¦Hard coal¦w/o CCS | EUR_2020/kW/yr | 41 | 38.5 | 36 | 34 | 32 | 31.5 | 31
GENeSYS-MOD 4.0 | ID_2030 | Dakar | Fixed Cost¦Electricity¦Coal¦Lignite¦w/ CCS | EUR_2020/kW/yr | 87.5 | 87.5 | 87.5 | 87.5 | 87.5 | 87.5 | 87.5
GENeSYS-MOD 4.0 | ID_2030 | Dakar | Fixed Cost¦Electricity¦Coal¦Lignite¦w/o CCS | EUR_2020/kW/yr | 47 | 44.5 | 42 | 40.5 | 39 | 39 | 39
GENeSYS-MOD 4.0 | ID_2030 | Dakar | Fixed Cost¦Electricity¦Compressed Air | EUR_2020/kW/yr | 7.8 | 7.345 | 6.89 | 3.7 | 6.63 | 6.24 | 5.85
GENeSYS-MOD 4.0 | ID_2030 | Dakar | Fixed Cost¦Electricity¦Gas¦Biomethane¦CCGT¦w/ CCS | EUR_2020/kW/yr | 37.5 | 37.5 | 37.5 | 37.5 | 37.5 | 37.5 | 37.5
GENeSYS-MOD 4.0 | ID_2030 | Dakar | Fixed Cost¦Electricity¦Gas¦Biomethane¦CCGT¦w/o CCS | EUR_2020/kW/yr | 22 | 21.5 | 21 | 20.5 | 20 | 19.5 | 19
GENeSYS-MOD 4.0 | ID_2030 | Dakar | Fixed Cost¦Electricity¦Gas¦Biomethane¦OCGT¦w/o CCS | EUR_2020/kW/yr | 12 | 8 | 8 | 8 | 8 | 8 | 8
GENeSYS-MOD 4.0 | ID_2030 | Dakar | Fixed Cost¦Electricity¦Gas¦Fossil¦CCGT¦w/ CCS | EUR_2020/kW/yr | 37.5 | 37.5 | 37.5 | 37.5 | 37.5 | 37.5 | 37.5
GENeSYS-MOD 4.0 | ID_2030 | Dakar | Fixed Cost¦Electricity¦Gas¦Fossil¦CCGT¦w/o CCS | EUR_2020/kW/yr | 22 | 21.5 | 21 | 20.5 | 20 | 19.5 | 19
GENeSYS-MOD 4.0 | ID_2030 | Dakar | Fixed Cost¦Electricity¦Gas¦Fossil¦OCGT¦w/o CCS | EUR_2020/kW/yr | 12 | 8 | 8 | 8 | 8 | 8 | 8
GENeSYS-MOD 4.0 | ID_2030 | Dakar | Fixed Cost¦Electricity¦Gas¦Synthetic methane¦CCGT¦w/ CCS | EUR_2020/kW/yr | 37.5 | 37.5 | 37.5 | 37.5 | 37.5 | 37.5 | 37.5
GENeSYS-MOD 4.0 | ID_2030 | Dakar | Fixed Cost¦Electricity¦Gas¦Synthetic methane¦CCGT¦w/o CCS | EUR_2020/kW/yr | 22 | 21.5 | 21 | 20.5 | 20 | 19.5 | 19
GENeSYS-MOD 4.0 | ID_2030 | Dakar | Fixed Cost¦Electricity¦Gas¦Synthetic methane¦OCGT¦w/o CCS | EUR_2020/kW/yr | 12 | 8 | 8 | 8 | 8 | 8 | 8
GENeSYS-MOD 4.0 | ID_2030 | Dakar | Fixed Cost¦Electricity¦Geothermal | EUR_2020/kW/yr | 80 | 80 | 80 | 80 | 80 | 80 | 80
GENeSYS-MOD 4.0 | ID_2030 | Dakar | Fixed Cost¦Electricity¦Heat¦FuelCell | EUR_2020/kW/yr | 124.95 | 83.3 | 72.8 | 69.125 | 65.45 | 63.175 | 60.9
GENeSYS-MOD 4.0 | ID_2030 | Dakar | Fixed Cost¦Electricity¦Hydrogen¦Fuel Cell | EUR_2020/kW/yr | 0 | 0 | 0 | 0 | 0 | 0 | 0
GENeSYS-MOD 4.0 | ID_2030 | Dakar | Fixed Cost¦Electricity¦Hydrogen¦OCGT | EUR_2020/kW/yr | 516 | 466.2429 | 462.8643 | 438.6 | 435.375 | 432.15 | 428.925
GENeSYS-MOD 4.0 | ID_2030 | Dakar | Fixed Cost¦Electricity¦Hydro¦Pumped Storage | EUR_2020/kW/yr | 22.5 | 22.5 | 22.5 | 4.47 | 22.5 | 22.5 | 22.5
GENeSYS-MOD 4.0 | ID_2030 | Dakar | Fixed Cost¦Electricity¦Hydro¦Pumped Storage Residual | EUR_2020/kW/yr | 22.5 | 22.5 | 22.5 | 4.04 | 22.5 | 22.5 | 22.5
GENeSYS-MOD 4.0 | ID_2030 | Dakar | Fixed Cost¦Electricity¦Hydro¦Reservoir | EUR_2020/kW/yr | 49.5 | 49.5 | 49.5 | 49.5 | 49.5 | 49.5 | 49.5
GENeSYS-MOD 4.0 | ID_2030 | Dakar | Fixed Cost¦Electricity¦Hydro¦Run of River | EUR_2020/kW/yr | 76.8 | 76.8 | 76.8 | 76.8 | 76.8 | 76.8 | 76.8
GENeSYS-MOD 4.0 | ID_2030 | Dakar | Fixed Cost¦Electricity¦Nuclear | EUR_2020/kW/yr | 120 | 117.5 | 115 | 111.5 | 108 | 106.5 | 105
GENeSYS-MOD 4.0 | ID_2030 | Dakar | Fixed Cost¦Electricity¦Ocean | EUR_2020/kW/yr | 39.6 | 36.45 | 33.3 | 30.65 | 28 | 25.75 | 23.5
GENeSYS-MOD 4.0 | ID_2030 | Dakar | Fixed Cost¦Electricity¦Oil¦w/o CCS | EUR_2020/kW/yr | 6.96 | 6.66 | 6.51 | 6.36 | 6.21 | 6.06 | 5.91
GENeSYS-MOD 4.0 | ID_2030 | Dakar | Fixed Cost¦Electricity¦Solar¦CSP | EUR_2020/kW/yr | 193.496 | 183.312 | 178.22 | 170.582 | 162.944 | 156.579 | 152.76
GENeSYS-MOD 4.0 | ID_2030 | Dakar | Fixed Cost¦Electricity¦Solar¦PV¦Rooftop¦Commercial | EUR_2020/kW/yr | 9.13 | 7.66 | 6.66 | 5.88 | 5.26 | 4.75 | 4.36
GENeSYS-MOD 4.0 | ID_2030 | Dakar | Fixed Cost¦Electricity¦Solar¦PV¦Rooftop¦Residential | EUR_2020/kW/yr | 9.13 | 7.66 | 6.66 | 5.88 | 5.26 | 4.75 | 4.36
GENeSYS-MOD 4.0 | ID_2030 | Dakar | Fixed Cost¦Electricity¦Solar¦PV¦Utility | EUR_2020/kW/yr | 13.3 | 12.635 | 12.0032 | 11.4031 | 10.8329 | 10.2913 | 9.7767
GENeSYS-MOD 4.0 | ID_2030 | Dakar | Fixed Cost¦Electricity¦Wind¦Offshore | EUR_2020/kW/yr | 43.3333 | 38.5 | 33.6667 | 32.6667 | 31.6667 | 31.3333 | 31
GENeSYS-MOD 4.0 | ID_2030 | Dakar | Fixed Cost¦Electricity¦Wind¦Onshore | EUR_2020/kW/yr | 23 | 21.2 | 20 | 19.3 | 18.8 | 18.3 | 18
GENeSYS-MOD 4.0 | ID_2030 | Dakar | Input Ratio¦Electricity¦Gas¦Biomethane¦CCGT¦w/ CCS | - | 1.8519 | 1.8437 | 1.8379 | 1.8321 | 1.8264 | 1.8206 | 1.8148
GENeSYS-MOD 4.0 | ID_2030 | Dakar | Input Ratio¦Electricity¦Gas¦Biomethane¦CCGT¦w/o CCS | - | 1.7241 | 1.6393 | 1.6129 | 1.6129 | 1.6129 | 1.6 | 1.5873
GENeSYS-MOD 4.0 | ID_2030 | Dakar | Input Ratio¦Electricity¦Gas¦Biomethane¦Gas Engines | - | 2.8571 | 2.7027 | 2.6316 | 2.5641 | 2.5641 | 2.5641 | 2.5641
GENeSYS-MOD 4.0 | ID_2030 | Dakar | Input Ratio¦Electricity¦Gas¦Biomethane¦OCGT¦w/o CCS | - | 2.6316 | 2.381 | 2.2727 | 2.2222 | 2.2222 | 2.2222 | 2.2222
GENeSYS-MOD 4.0 | ID_2030 | Dakar | Input Ratio¦Electricity¦Gas¦Fossil¦CCGT¦w/ CCS | - | 1.8519 | 1.8437 | 1.8379 | 1.8321 | 1.8264 | 1.8206 | 1.8148
GENeSYS-MOD 4.0 | ID_2030 | Dakar | Input Ratio¦Electricity¦Gas¦Fossil¦CCGT¦w/o CCS | - | 1.7241 | 1.6393 | 1.6129 | 1.6129 | 1.6129 | 1.6 | 1.5873
GENeSYS-MOD 4.0 | ID_2030 | Dakar | Input Ratio¦Electricity¦Gas¦Fossil¦Gas Engines | - | 2.8571 | 2.7027 | 2.6316 | 2.5641 | 2.5641 | 2.5641 | 2.5641
GENeSYS-MOD 4.0 | ID_2030 | Dakar | Input Ratio¦Electricity¦Gas¦Fossil¦OCGT¦w/o CCS | - | 2.6316 | 2.381 | 2.2727 | 2.2222 | 2.2222 | 2.2222 | 2.2222
GENeSYS-MOD 4.0 | ID_2030 | Dakar | Input Ratio¦Electricity¦Gas¦Synthetic methane¦CCGT¦w/ CCS | - | 1.8519 | 1.8437 | 1.8379 | 1.8321 | 1.8264 | 1.8206 | 1.8148
GENeSYS-MOD 4.0 | ID_2030 | Dakar | Input Ratio¦Electricity¦Gas¦Synthetic methane¦CCGT¦w/o CCS | - | 1.7241 | 1.6393 | 1.6129 | 1.6129 | 1.6129 | 1.6 | 1.5873
GENeSYS-MOD 4.0 | ID_2030 | Dakar | Input Ratio¦Electricity¦Gas¦Synthetic methane¦Gas Engines | - | 2.8571 | 2.7027 | 2.6316 | 2.5641 | 2.5641 | 2.5641 | 2.5641
GENeSYS-MOD 4.0 | ID_2030 | Dakar | Input Ratio¦Electricity¦Gas¦Synthetic methane¦OCGT¦w/o CCS | - | 2.6316 | 2.381 | 2.2727 | 2.2222 | 2.2222 | 2.2222 | 2.2222
GENeSYS-MOD 4.0 | ID_2030 | Dakar | Lifetime¦Combined Heat and Power¦Biomass¦w/ CCS | years | 31 | 31 | 31 | 31 | 31 | 31 | 31
GENeSYS-MOD 4.0 | ID_2030 | Dakar | Lifetime¦Combined Heat and Power¦Biomass¦w/o CCS | years | 31 | 31 | 31 | 31 | 31 | 31 | 31
GENeSYS-MOD 4.0 | ID_2030 | Dakar | Lifetime¦Combined Heat and Power¦Coal¦Hard coal¦w/ CCS | years | 31 | 31 | 31 | 31 | 31 | 31 | 31
GENeSYS-MOD 4.0 | ID_2030 | Dakar | Lifetime¦Combined Heat and Power¦Coal¦Hard coal¦w/o CCS | years | 25 | 25 | 25 | 25 | 25 | 25 | 25
GENeSYS-MOD 4.0 | ID_2030 | Dakar | Lifetime¦Combined Heat and Power¦Coal¦Lignite¦w/ CCS | years | 31 | 31 | 31 | 31 | 31 | 31 | 31
GENeSYS-MOD 4.0 | ID_2030 | Dakar | Lifetime¦Combined Heat and Power¦Coal¦Lignite¦w/o CCS | years | 25 | 25 | 25 | 25 | 25 | 25 | 25
GENeSYS-MOD 4.0 | ID_2030 | Dakar | Lifetime¦Combined Heat and Power¦Gas¦Biomethane¦CCGT¦w/ CCS | years | 26 | 26 | 26 | 26 | 26 | 26 | 26
GENeSYS-MOD 4.0 | ID_2030 | Dakar | Lifetime¦Combined Heat and Power¦Gas¦Biomethane¦CCGT¦w/o CCS | years | 26 | 26 | 26 | 26 | 26 | 26 | 26
GENeSYS-MOD 4.0 | ID_2030 | Dakar | Lifetime¦Combined Heat and Power¦Gas¦Fossil¦CCGT¦w/ CCS | years | 26 | 26 | 26 | 26 | 26 | 26 | 26
GENeSYS-MOD 4.0 | ID_2030 | Dakar | Lifetime¦Combined Heat and Power¦Gas¦Fossil¦CCGT¦w/o CCS | years | 26 | 26 | 26 | 26 | 26 | 26 | 26
GENeSYS-MOD 4.0 | ID_2030 | Dakar | Lifetime¦Combined Heat and Power¦Gas¦Synthetic Methane¦CCGT¦w/o CCS | years | 26 | 26 | 26 | 26 | 26 | 26 | 26
GENeSYS-MOD 4.0 | ID_2030 | Dakar | Lifetime¦Combined Heat and Power¦Oil¦w/o CCS | years | 31 | 31 | 31 | 31 | 31 | 31 | 31
GENeSYS-MOD 4.0 | ID_2030 | Dakar | Lifetime¦Electricity¦Battery¦Lithium-Ion | years | 20 | 20 | 20 | 20 | 20 | 20 | 20
GENeSYS-MOD 4.0 | ID_2030 | Dakar | Lifetime¦Electricity¦Battery¦Redox Flow | years | 20 | 20 | 20 | 20 | 20 | 20 | 20
GENeSYS-MOD 4.0 | ID_2030 | Dakar | Lifetime¦Electricity¦Biomass¦w/ CCS | years | 31 | 31 | 31 | 31 | 31 | 31 | 31
GENeSYS-MOD 4.0 | ID_2030 | Dakar | Lifetime¦Electricity¦Biomass¦w/o CCS | years | 40 | 40 | 40 | 40 | 40 | 40 | 40
GENeSYS-MOD 4.0 | ID_2030 | Dakar | Lifetime¦Electricity¦Coal¦Hard coal¦w/ CCS | years | 51 | 51 | 51 | 51 | 51 | 51 | 51
GENeSYS-MOD 4.0 | ID_2030 | Dakar | Lifetime¦Electricity¦Coal¦Hard coal¦w/o CCS | years | 41 | 41 | 41 | 41 | 41 | 41 | 41
GENeSYS-MOD 4.0 | ID_2030 | Dakar | Lifetime¦Electricity¦Coal¦Lignite¦w/ CCS | years | 51 | 51 | 51 | 51 | 51 | 51 | 51
GENeSYS-MOD 4.0 | ID_2030 | Dakar | Lifetime¦Electricity¦Coal¦Lignite¦w/o CCS | years | 41 | 41 | 41 | 41 | 41 | 41 | 41
GENeSYS-MOD 4.0 | ID_2030 | Dakar | Lifetime¦Electricity¦Compressed Air | years | 40 | 40 | 40 | 40 | 40 | 40 | 40
GENeSYS-MOD 4.0 | ID_2030 | Dakar | Lifetime¦Electricity¦Gas¦Biomethane¦CCGT¦w/ CCS | years | 41 | 41 | 41 | 41 | 41 | 41 | 41
GENeSYS-MOD 4.0 | ID_2030 | Dakar | Lifetime¦Electricity¦Gas¦Biomethane¦CCGT¦w/o CCS | years | 31 | 31 | 31 | 31 | 31 | 31 | 31
GENeSYS-MOD 4.0 | ID_2030 | Dakar | Lifetime¦Electricity¦Gas¦Biomethane¦Gas Engines | years | 31 | 31 | 31 | 31 | 31 | 31 | 31
GENeSYS-MOD 4.0 | ID_2030 | Dakar | Lifetime¦Electricity¦Gas¦Biomethane¦OCGT¦w/o CCS | years | 31 | 31 | 31 | 31 | 31 | 31 | 31
GENeSYS-MOD 4.0 | ID_2030 | Dakar | Lifetime¦Electricity¦Gas¦Fossil¦CCGT¦w/ CCS | years | 41 | 41 | 41 | 41 | 41 | 41 | 41
GENeSYS-MOD 4.0 | ID_2030 | Dakar | Lifetime¦Electricity¦Gas¦Fossil¦CCGT¦w/o CCS | years | 31 | 31 | 31 | 31 | 31 | 31 | 31
GENeSYS-MOD 4.0 | ID_2030 | Dakar | Lifetime¦Electricity¦Gas¦Fossil¦Gas Engines | years | 31 | 31 | 31 | 31 | 31 | 31 | 31
GENeSYS-MOD 4.0 | ID_2030 | Dakar | Lifetime¦Electricity¦Gas¦Fossil¦OCGT¦w/o CCS | years | 31 | 31 | 31 | 31 | 31 | 31 | 31
GENeSYS-MOD 4.0 | ID_2030 | Dakar | Lifetime¦Electricity¦Gas¦Synthetic methane¦CCGT¦w/ CCS | years | 41 | 41 | 41 | 41 | 41 | 41 | 41
GENeSYS-MOD 4.0 | ID_2030 | Dakar | Lifetime¦Electricity¦Gas¦Synthetic methane¦CCGT¦w/o CCS | years | 31 | 31 | 31 | 31 | 31 | 31 | 31
GENeSYS-MOD 4.0 | ID_2030 | Dakar | Lifetime¦Electricity¦Gas¦Synthetic methane¦Gas Engines | years | 31 | 31 | 31 | 31 | 31 | 31 | 31
GENeSYS-MOD 4.0 | ID_2030 | Dakar | Lifetime¦Electricity¦Gas¦Synthetic methane¦OCGT¦w/o CCS | years | 31 | 31 | 31 | 31 | 31 | 31 | 31
GENeSYS-MOD 4.0 | ID_2030 | Dakar | Lifetime¦Electricity¦Geothermal | years | 30 | 30 | 30 | 30 | 30 | 30 | 30
GENeSYS-MOD 4.0 | ID_2030 | Dakar | Lifetime¦Electricity¦Heat¦FuelCell | years | 31 | 31 | 31 | 31 | 31 | 31 | 31
GENeSYS-MOD 4.0 | ID_2030 | Dakar | Lifetime¦Electricity¦Hydrogen¦Fuel Cell | years | 31 | 31 | 31 | 31 | 31 | 31 | 31
GENeSYS-MOD 4.0 | ID_2030 | Dakar | Lifetime¦Electricity¦Hydrogen¦OCGT | years | 31 | 31 | 31 | 31 | 31 | 31 | 31
GENeSYS-MOD 4.0 | ID_2030 | Dakar | Lifetime¦Electricity¦Hydro¦Pumped Storage | years | 50 | 50 | 50 | 50 | 50 | 50 | 50
GENeSYS-MOD 4.0 | ID_2030 | Dakar | Lifetime¦Electricity¦Hydro¦Pumped Storage Residual | years | 50 | 50 | 50 | 50 | 50 | 50 | 50
GENeSYS-MOD 4.0 | ID_2030 | Dakar | Lifetime¦Electricity¦Hydro¦Reservoir | years | 60 | 60 | 60 | 60 | 60 | 60 | 60
GENeSYS-MOD 4.0 | ID_2030 | Dakar | Lifetime¦Electricity¦Hydro¦Run of River | years | 50 | 50 | 50 | 50 | 50 | 50 | 50
GENeSYS-MOD 4.0 | ID_2030 | Dakar | Lifetime¦Electricity¦Nuclear | years | 61 | 61 | 61 | 61 | 61 | 61 | 61
GENeSYS-MOD 4.0 | ID_2030 | Dakar | Lifetime¦Electricity¦Ocean | years | 80 | 80 | 80 | 80 | 80 | 80 | 80
GENeSYS-MOD 4.0 | ID_2030 | Dakar | Lifetime¦Electricity¦Oil¦w/o CCS | years | 31 | 31 | 31 | 31 | 31 | 31 | 31
GENeSYS-MOD 4.0 | ID_2030 | Dakar | Lifetime¦Electricity¦Solar¦CSP | years | 31 | 31 | 31 | 31 | 31 | 31 | 31
GENeSYS-MOD 4.0 | ID_2030 | Dakar | Lifetime¦Electricity¦Solar¦PV¦Rooftop¦Commercial | years | 35 | 35 | 35 | 35 | 35 | 35 | 35
GENeSYS-MOD 4.0 | ID_2030 | Dakar | Lifetime¦Electricity¦Solar¦PV¦Rooftop¦Residential | years | 35 | 35 | 35 | 35 | 35 | 35 | 35
GENeSYS-MOD 4.0 | ID_2030 | Dakar | Lifetime¦Electricity¦Solar¦PV¦Utility | years | 35 | 35 | 35 | 35 | 35 | 35 | 35
GENeSYS-MOD 4.0 | ID_2030 | Dakar | Lifetime¦Electricity¦Wind¦Offshore | years | 30 | 30 | 30 | 30 | 30 | 30 | 30
GENeSYS-MOD 4.0 | ID_2030 | Dakar | Lifetime¦Electricity¦Wind¦Onshore | years | 27 | 27 | 27 | 27 | 27 | 27 | 27
GENeSYS-MOD 4.0 | ID_2030 | Dakar | Maximum Capacity¦Electricity¦Hydro¦Reservoir | GW | 0 | 0 | 0 | 0 | 0 | 0 | 0
GENeSYS-MOD 4.0 | ID_2030 | Dakar | Maximum Capacity¦Electricity¦Hydro¦Run of River | GW | 0 | 0 | 0 | 0 | 0 | 0 | 0
GENeSYS-MOD 4.0 | ID_2030 | Dakar | Maximum Capacity¦Electricity¦Solar¦PV¦Rooftop¦Commercial | GW | 0 | 0 | 0 | 0 | 0 | 0 | 0
GENeSYS-MOD 4.0 | ID_2030 | Dakar | Maximum Capacity¦Electricity¦Solar¦PV¦Rooftop¦Residential | GW | 0 | 0 | 0 | 0 | 0 | 0 | 0
GENeSYS-MOD 4.0 | ID_2030 | Dakar | Maximum Capacity¦Electricity¦Solar¦PV¦Utility | GW | 5 | 5 | 5 | 5 | 5 | 5 | 5
GENeSYS-MOD 4.0 | ID_2030 | Dakar | Maximum Capacity¦Electricity¦Wind¦Offshore | GW | 0 | 0 | 0 | 0 | 0 | 0 | 0
GENeSYS-MOD 4.0 | ID_2030 | Dakar | Maximum Capacity¦Electricity¦Wind¦Onshore | GW | 0 | 0 | 0 | 1 | 1 | 2 | 2
GENeSYS-MOD 4.0 | ID_2030 | Dakar | Maximum Storage¦Electricity¦Battery¦Lithium-Ion | GWh | 2045: 0.07602; 2050: 0.07602
GENeSYS-MOD 4.0 | ID_2030 | Dakar | Secondary Energy¦Electricity¦Battery¦Lithium-Ion | EJ/yr | 2045: 2.7045e-05; 2050: 3.1553e-05
GENeSYS-MOD 4.0 | ID_2030 | Dakar | Secondary Energy¦Electricity¦Coal¦Hard coal¦w/o CCS | EJ/yr | 2022: 0.0012263; 2025: 0.00056017
GENeSYS-MOD 4.0 | ID_2030 | Dakar | Secondary Energy¦Electricity¦Gas¦Biomethane¦OCGT¦w/o CCS | EJ/yr | 2050: 0.00016635
GENeSYS-MOD 4.0 | ID_2030 | Dakar | Secondary Energy¦Electricity¦Gas¦Fossil¦CCGT¦w/o CCS | EJ/yr |  | 0.007 | 0.013 | 0.013986 | 0.016 | 0.02 | 0.024
GENeSYS-MOD 4.0 | ID_2030 | Dakar | Secondary Energy¦Electricity¦Gas¦Fossil¦OCGT¦w/o CCS | EJ/yr |  | 0.003 | 0.006 | 0.01 | 0.01 | 0.011 | 0.011834
GENeSYS-MOD 4.0 | ID_2030 | Dakar | Secondary Energy¦Electricity¦Gas¦Synthetic methane¦CCGT¦w/o CCS | EJ/yr | 2035: 1.3919e-05
GENeSYS-MOD 4.0 | ID_2030 | Dakar | Secondary Energy¦Electricity¦Oil¦w/o CCS | EJ/yr | 2022: 0.012809; 2025: 0.008; 2030: 0.0075
GENeSYS-MOD 4.0 | ID_2030 | Dakar | Secondary Energy¦Electricity¦Solar¦PV¦Utility | EJ/yr | 7.776e-06 | 0.0002 | 0.0002529 | 0.010371 | 0.01289 | 0.028928 | 0.032646
GENeSYS-MOD 4.0 | ID_2030 | Dakar | Variable Cost¦Electricity¦Coal¦Hard coal¦w/o CCS | EUR/MWh | 60.3197 | 79.8604 | 46.9905 | 28.6733 | 17.4438 | 11.4581 | 3.9911
GENeSYS-MOD 4.0 | ID_2030 | Dakar | Variable Cost¦Electricity¦Coal¦Lignite¦w/o CCS | EUR/MWh | 1730.754 | 193.4854 | 244.9565 | 551.3023 | 625.5991 | 425.3364 | 60.8113
GENeSYS-MOD 4.0 | ID_2030 | Dakar | Variable Cost¦Electricity¦Gas¦Biomethane¦CCGT¦w/o CCS | EUR/MWh | 0.036 | 172.1471 | 122.5092 | 73.3726 | 59.9622 | 55.6623 | 12.3045
GENeSYS-MOD 4.0 | ID_2030 | Dakar | Variable Cost¦Electricity¦Gas¦Biomethane¦Gas Engines | EUR/MWh | 0.036 | 283.7868 | 199.8607 | 116.6224 | 95.3033 | 89.1808 | 19.8544
GENeSYS-MOD 4.0 | ID_2030 | Dakar | Variable Cost¦Electricity¦Gas¦Biomethane¦OCGT¦w/o CCS | EUR/MWh | 0.036 | 250.0069 | 172.6119 | 101.0776 | 82.601 | 77.2948 | 17.212
GENeSYS-MOD 4.0 | ID_2030 | Dakar | Variable Cost¦Electricity¦Gas¦Fossil¦CCGT¦w/o CCS | EUR/MWh | 0.036 | 171.9203 | 87.0636 | 63.3532 | 49.6467 | 38.5963 | 6.0306
GENeSYS-MOD 4.0 | ID_2030 | Dakar | Variable Cost¦Electricity¦Gas¦Fossil¦Gas Engines | EUR/MWh | 0.036 | 283.4129 | 142.0284 | 100.6941 | 78.9043 | 61.8313 | 9.7197
GENeSYS-MOD 4.0 | ID_2030 | Dakar | Variable Cost¦Electricity¦Gas¦Fossil¦OCGT¦w/o CCS | EUR/MWh | 0.036 | 249.6775 | 122.6658 | 87.273 | 68.3885 | 53.592 | 8.4285
GENeSYS-MOD 4.0 | ID_2030 | Dakar | Variable Cost¦Electricity¦Gas¦Synthetic methane¦CCGT¦w/o CCS | EUR/MWh | 0.036 | 172.1471 | 364.1793 | 63.8181 | 59.6026 | 62.9968 | 14.7169
GENeSYS-MOD 4.0 | ID_2030 | Dakar | Variable Cost¦Electricity¦Gas¦Synthetic methane¦Gas Engines | EUR/MWh | 0.036 | 283.7868 | 594.1645 | 101.4332 | 94.7316 | 100.9346 | 23.7513
GENeSYS-MOD 4.0 | ID_2030 | Dakar | Variable Cost¦Electricity¦Gas¦Synthetic methane¦OCGT¦w/o CCS | EUR/MWh | 0.036 | 250.0069 | 513.147 | 87.9136 | 82.1056 | 87.4815 | 20.5892
GENeSYS-MOD 4.0 | ID_2030 | Dakar | Variable Cost¦Electricity¦Nuclear | EUR/MWh | 6 | 6.9022 | 7.3097 | 7.7297 | 8.1708 | 8.1333 | 8
GENeSYS-MOD 4.0 | ID_2030 | Dakar | Variable Cost¦Electricity¦Oil¦w/o CCS | EUR/MWh | 251.7034 | 356.1413 | 260.5624 | 172.8068 | 107.8692 | 65.6553 | 0.059693
GENeSYS-MOD 4.0 | ID_2030 | Dakar | Variable Cost¦Electricity¦Solar¦PV¦Rooftop¦Commercial | EUR/MWh | 18622.3803 | 2894.8601 | 5332.9256 | 8222.9797 | 10776.7422 | 7202.0557 | 1012.274
GENeSYS-MOD 4.0 | ID_2030 | Dakar | Variable Cost¦Electricity¦Solar¦PV¦Rooftop¦Residential | EUR/MWh | 1075.8895 | 7.6448 | 6.045 | 4.8412 | 3.8811 | 3.1149 | 2.5031
GENeSYS-MOD 4.0 | ID_2030 | Dakar>Diourbel | Network¦Electricity¦Loss Factor | - | 3e-05 | 3e-05 | 3e-05 | 3e-05 | 3e-05 | 3e-05 | 3e-05
GENeSYS-MOD 4.0 | ID_2030 | Dakar>FKK | Network¦Electricity¦Loss Factor | - | 3e-05 | 3e-05 | 3e-05 | 3e-05 | 3e-05 | 3e-05 | 3e-05
GENeSYS-MOD 4.0 | ID_2030 | Dakar>LS | Network¦Electricity¦Loss Factor | - | 3e-05 | 3e-05 | 3e-05 | 3e-05 | 3e-05 | 3e-05 | 3e-05
GENeSYS-MOD 4.0 | ID_2030 | Dakar>MTKK | Network¦Electricity¦Loss Factor | - | 3e-05 | 3e-05 | 3e-05 | 3e-05 | 3e-05 | 3e-05 | 3e-05
GENeSYS-MOD 4.0 | ID_2030 | Dakar>Thies | Network¦Electricity¦Expansion Cost | EUR_2020/MW | 336400 | 336400 | 336400 | 336400 | 336400 | 336400 | 336400
GENeSYS-MOD 4.0 | ID_2030 | Dakar>Thies | Network¦Electricity¦Loss Factor | - | 3e-05 | 3e-05 | 3e-05 | 3e-05 | 3e-05 | 3e-05 | 3e-05
GENeSYS-MOD 4.0 | ID_2030 | Dakar>Thies | Network¦Electricity¦Maximum Flow | MW | 5000 | 5000 | 5000 | 5000 | 5000 | 5000 | 5000
GENeSYS-MOD 4.0 | ID_2030 | Dakar>ZS | Network¦Electricity¦Loss Factor | - | 3e-05 | 3e-05 | 3e-05 | 3e-05 | 3e-05 | 3e-05 | 3e-05
GENeSYS-MOD 4.0 | ID_2030 | Diourbel | Capacity¦Electricity¦Battery¦Lithium-Ion | GW | 2040: 0.024122; 2045: 0.1652; 2050: 0.19797
GENeSYS-MOD 4.0 | ID_2030 | Diourbel | Capacity¦Electricity¦Solar¦PV¦Utility | GW | 0.03 | 0.033279 | 0.042082 | 0.050885 | 0.059688 | 0.068491 | 1.1505
GENeSYS-MOD 4.0 | ID_2030 | Diourbel | Capital Cost Storage per Capacity¦Electricity¦Battery¦Lithium-Ion | EUR_2020/kW | 5.184e-07 | 5.184e-07 | 5.184e-07 | 5.184e-07 | 5.184e-07 | 5.184e-07 | 5.184e-07
GENeSYS-MOD 4.0 | ID_2030 | Diourbel | Capital Cost Storage per Capacity¦Electricity¦Battery¦Redox Flow | EUR_2020/kW | 5.184e-07 | 5.184e-07 | 5.184e-07 | 5.184e-07 | 5.184e-07 | 5.184e-07 | 5.184e-07
GENeSYS-MOD 4.0 | ID_2030 | Diourbel | Capital Cost Storage per Capacity¦Electricity¦Compressed Air | EUR_2020/kW | 2.0736e-06 | 2.0736e-06 | 2.0736e-06 | 2.0736e-06 | 2.0736e-06 | 2.0736e-06 | 2.0736e-06
GENeSYS-MOD 4.0 | ID_2030 | Diourbel | Capital Cost Storage per Capacity¦Electricity¦Hydro¦Pumped Storage | EUR_2020/kW | 6.48e-06 | 6.48e-06 | 6.48e-06 | 6.48e-06 | 6.48e-06 | 6.48e-06 | 6.48e-06
GENeSYS-MOD 4.0 | ID_2030 | Diourbel | Capital Cost Storage¦Electricity¦Battery¦Lithium-Ion | EUR_2020/kW | 3.6e-05 | 3.6e-05 | 3.6e-05 | 3.6e-05 | 3.6e-05 | 3.6e-05 | 3.6e-05
GENeSYS-MOD 4.0 | ID_2030 | Diourbel | Capital Cost Storage¦Electricity¦Battery¦Redox Flow | EUR_2020/kW | 3.6e-05 | 3.6e-05 | 3.6e-05 | 3.6e-05 | 3.6e-05 | 3.6e-05 | 3.6e-05
GENeSYS-MOD 4.0 | ID_2030 | Diourbel | Capital Cost Storage¦Electricity¦Compressed Air | EUR_2020/kW | 3.6e-05 | 3.6e-05 | 3.6e-05 | 3.6e-05 | 3.6e-05 | 3.6e-05 | 3.6e-05
GENeSYS-MOD 4.0 | ID_2030 | Diourbel | Capital Cost Storage¦Electricity¦Hydro¦Pumped Storage | EUR_2020/kW | 3.6e-05 | 3.6e-05 | 3.6e-05 | 3.6e-05 | 3.6e-05 | 3.6e-05 | 3.6e-05
GENeSYS-MOD 4.0 | ID_2030 | Diourbel | Capital Cost without Storage¦Combined Heat and Power¦Biomass¦w/ CCS | EUR_2020/kW | 6342.105 | 6342.105 | 6342.105 | 6342.105 | 6342.105 | 6342.105 | 6342.105
GENeSYS-MOD 4.0 | ID_2030 | Diourbel | Capital Cost without Storage¦Combined Heat and Power¦Biomass¦w/o CCS | EUR_2020/kW | 3300 | 3145 | 2990 | 2870 | 2750 | 2645 | 2540
GENeSYS-MOD 4.0 | ID_2030 | Diourbel | Capital Cost without Storage¦Combined Heat and Power¦Coal¦Hard coal¦w/ CCS | EUR_2020/kW | 4125 | 4125 | 4125 | 4125 | 4125 | 4125 | 4125
GENeSYS-MOD 4.0 | ID_2030 | Diourbel | Capital Cost without Storage¦Combined Heat and Power¦Coal¦Hard coal¦w/o CCS | EUR_2020/kW | 3393.3454 | 3393.3454 | 3393.3454 | 3393.3454 | 3393.3454 | 3393.3454 | 3393.3454
GENeSYS-MOD 4.0 | ID_2030 | Diourbel | Capital Cost without Storage¦Combined Heat and Power¦Coal¦Lignite¦w/ CCS | EUR_2020/kW | 3300 | 3300 | 3300 | 3300 | 3300 | 3300 | 3300
GENeSYS-MOD 4.0 | ID_2030 | Diourbel | Capital Cost without Storage¦Combined Heat and Power¦Coal¦Lignite¦w/o CCS | EUR_2020/kW | 2030 | 2030 | 2030 | 2030 | 2030 | 2030 | 2030
GENeSYS-MOD 4.0 | ID_2030 | Diourbel | Capital Cost without Storage¦Combined Heat and Power¦Gas¦Biomethane¦CCGT¦w/ CCS | EUR_2020/kW | 1631.6508 | 1504.4108 | 1511.8008 | 1497.0799 | 1482.2567 | 1488.7294 | 1495.2589
GENeSYS-MOD 4.0 | ID_2030 | Diourbel | Capital Cost without Storage¦Combined Heat and Power¦Gas¦Biomethane¦CCGT¦w/o CCS | EUR_2020/kW | 1087.7672 | 1002.9406 | 1007.8672 | 998.0533 | 988.1711 | 992.4863 | 996.8393
GENeSYS-MOD 4.0 | ID_2030 | Diourbel | Capital Cost without Storage¦Combined Heat and Power¦Gas¦Fossil¦CCGT¦w/ CCS | EUR_2020/kW | 1631.6508 | 1504.4108 | 1511.8008 | 1497.0799 | 1482.2567 | 1488.7294 | 1495.2589
GENeSYS-MOD 4.0 | ID_2030 | Diourbel | Capital Cost without Storage¦Combined Heat and Power¦Gas¦Fossil¦CCGT¦w/o CCS | EUR_2020/kW | 1087.7672 | 1002.9406 | 1007.8672 | 998.0533 | 988.1711 | 992.4863 | 996.8393
GENeSYS-MOD 4.0 | ID_2030 | Diourbel | Capital Cost without Storage¦Combined Heat and Power¦Gas¦Synthetic Methane¦CCGT¦w/o CCS | EUR_2020/kW | 1087.7672 | 1002.9406 | 1007.8672 | 998.0533 | 988.1711 | 992.4863 | 996.8393
GENeSYS-MOD 4.0 | ID_2030 | Diourbel | Capital Cost without Storage¦Combined Heat and Power¦Oil¦w/o CCS | EUR_2020/kW | 930 | 930 | 930 | 930 | 930 | 930 | 930
GENeSYS-MOD 4.0 | ID_2030 | Diourbel | Capital Cost without Storage¦Electricity¦Battery¦Lithium-Ion | EUR_2020/kW | 290 | 215 | 160 | 130 | 100 | 80 | 60
GENeSYS-MOD 4.0 | ID_2030 | Diourbel | Capital Cost without Storage¦Electricity¦Battery¦Redox Flow | EUR_2020/kW | 450 | 330 | 330 | 330 | 330 | 330 | 330
GENeSYS-MOD 4.0 | ID_2030 | Diourbel | Capital Cost without Storage¦Electricity¦Biomass¦w/ CCS | EUR_2020/kW | 4050 | 3862.5 | 3675 | 3490 | 3305 | 3255 | 3205
GENeSYS-MOD 4.0 | ID_2030 | Diourbel | Capital Cost without Storage¦Electricity¦Biomass¦w/o CCS | EUR_2020/kW | 2620 | 2475 | 2330 | 2195 | 2060 | 1945 | 1830
GENeSYS-MOD 4.0 | ID_2030 | Diourbel | Capital Cost without Storage¦Electricity¦Coal¦Hard coal¦w/ CCS | EUR_2020/kW | 3350 | 3121.4286 | 3007.1429 | 2892.8571 | 2778.5714 | 2664.2857 | 2550
GENeSYS-MOD 4.0 | ID_2030 | Diourbel | Capital Cost without Storage¦Electricity¦Coal¦Hard coal¦w/o CCS | EUR_2020/kW | 2758.1379 | 2758.1379 | 2758.1379 | 2758.1379 | 2758.1379 | 2758.1379 | 2758.1379
GENeSYS-MOD 4.0 | ID_2030 | Diourbel | Capital Cost without Storage¦Electricity¦Coal¦Lignite¦w/ CCS | EUR_2020/kW | 3500 | 3500 | 3500 | 3500 | 3500 | 3500 | 3500
GENeSYS-MOD 4.0 | ID_2030 | Diourbel | Capital Cost without Storage¦Electricity¦Coal¦Lignite¦w/o CCS | EUR_2020/kW | 1800 | 1800 | 1800 | 1800 | 1800 | 1800 | 1800
GENeSYS-MOD 4.0 | ID_2030 | Diourbel | Capital Cost without Storage¦Electricity¦Compressed Air | EUR_2020/kW | 964.5455 | 964.5455 | 964.5455 | 964.5455 | 964.5455 | 964.5455 | 964.5455
GENeSYS-MOD 4.0 | ID_2030 | Diourbel | Capital Cost without Storage¦Electricity¦Gas¦Biomethane¦CCGT¦w/ CCS | EUR_2020/kW | 1500 | 1500 | 1500 | 1500 | 1500 | 1500 | 1500
GENeSYS-MOD 4.0 | ID_2030 | Diourbel | Capital Cost without Storage¦Electricity¦Gas¦Biomethane¦CCGT¦w/o CCS | EUR_2020/kW | 698.0324 | 698.0324 | 698.0324 | 698.0324 | 698.0324 | 698.0324 | 698.0324
GENeSYS-MOD 4.0 | ID_2030 | Diourbel | Capital Cost without Storage¦Electricity¦Gas¦Biomethane¦Gas Engines | EUR_2020/kW | 619.8726 | 619.8726 | 619.8726 | 619.8726 | 619.8726 | 619.8726 | 619.8726
GENeSYS-MOD 4.0 | ID_2030 | Diourbel | Capital Cost without Storage¦Electricity¦Gas¦Biomethane¦OCGT¦w/o CCS | EUR_2020/kW | 635.6773 | 635.6773 | 635.6773 | 635.6773 | 635.6773 | 635.6773 | 635.6773
GENeSYS-MOD 4.0 | ID_2030 | Diourbel | Capital Cost without Storage¦Electricity¦Gas¦Fossil¦CCGT¦w/ CCS | EUR_2020/kW | 1500 | 1500 | 1500 | 1500 | 1500 | 1500 | 1500
GENeSYS-MOD 4.0 | ID_2030 | Diourbel | Capital Cost without Storage¦Electricity¦Gas¦Fossil¦CCGT¦w/o CCS | EUR_2020/kW | 698.0324 | 698.0324 | 698.0324 | 698.0324 | 698.0324 | 698.0324 | 698.0324
GENeSYS-MOD 4.0 | ID_2030 | Diourbel | Capital Cost without Storage¦Electricity¦Gas¦Fossil¦Gas Engines | EUR_2020/kW | 619.8726 | 619.8726 | 619.8726 | 619.8726 | 619.8726 | 619.8726 | 619.8726
GENeSYS-MOD 4.0 | ID_2030 | Diourbel | Capital Cost without Storage¦Electricity¦Gas¦Fossil¦OCGT¦w/o CCS | EUR_2020/kW | 635.6773 | 635.6773 | 635.6773 | 635.6773 | 635.6773 | 635.6773 | 635.6773
GENeSYS-MOD 4.0 | ID_2030 | Diourbel | Capital Cost without Storage¦Electricity¦Gas¦Synthetic methane¦CCGT¦w/ CCS | EUR_2020/kW | 1500 | 1500 | 1500 | 1500 | 1500 | 1500 | 1500
GENeSYS-MOD 4.0 | ID_2030 | Diourbel | Capital Cost without Storage¦Electricity¦Gas¦Synthetic methane¦CCGT¦w/o CCS | EUR_2020/kW | 698.0324 | 698.0324 | 698.0324 | 698.0324 | 698.0324 | 698.0324 | 698.0324
GENeSYS-MOD 4.0 | ID_2030 | Diourbel | Capital Cost without Storage¦Electricity¦Gas¦Synthetic methane¦Gas Engines | EUR_2020/kW | 619.8726 | 619.8726 | 619.8726 | 619.8726 | 619.8726 | 619.8726 | 619.8726
GENeSYS-MOD 4.0 | ID_2030 | Diourbel | Capital Cost without Storage¦Electricity¦Gas¦Synthetic methane¦OCGT¦w/o CCS | EUR_2020/kW | 635.6773 | 635.6773 | 635.6773 | 635.6773 | 635.6773 | 635.6773 | 635.6773
GENeSYS-MOD 4.0 | ID_2030 | Diourbel | Capital Cost without Storage¦Electricity¦Geothermal | EUR_2020/kW | 4970 | 4720 | 4470 | 4245 | 4020 | 3815 | 3610
GENeSYS-MOD 4.0 | ID_2030 | Diourbel | Capital Cost without Storage¦Electricity¦Heat¦FuelCell | EUR_2020/kW | 3570 | 2380 | 2080 | 1975 | 1870 | 1805 | 1740
GENeSYS-MOD 4.0 | ID_2030 | Diourbel | Capital Cost without Storage¦Electricity¦Hydrogen¦Fuel Cell | EUR_2020/kW | 3570 | 2380 | 2080 | 1975 | 1870 | 1805 | 1740
GENeSYS-MOD 4.0 | ID_2030 | Diourbel | Capital Cost without Storage¦Electricity¦Hydrogen¦OCGT | EUR_2020/kW | 516 | 425.7 | 402.05 | 361.2 | 338.625 | 316.05 | 293.475
GENeSYS-MOD 4.0 | ID_2030 | Diourbel | Capital Cost without Storage¦Electricity¦Hydro¦Pumped Storage | EUR_2020/kW | 1424.2455 | 1424.2455 | 1424.2455 | 1424.2455 | 1424.2455 | 1424.2455 | 1424.2455
GENeSYS-MOD 4.0 | ID_2030 | Diourbel | Capital Cost without Storage¦Electricity¦Hydro¦Reservoir | EUR_2020/kW | 1650 | 1650 | 1650 | 1650 | 1650 | 1650 | 1650
GENeSYS-MOD 4.0 | ID_2030 | Diourbel | Capital Cost without Storage¦Electricity¦Hydro¦Run of River | EUR_2020/kW | 2560 | 2560 | 2560 | 2560 | 2560 | 2560 | 2560
GENeSYS-MOD 4.0 | ID_2030 | Diourbel | Capital Cost without Storage¦Electricity¦Nuclear | EUR_2020/kW | 6000 | 6000 | 6000 | 6000 | 6000 | 6000 | 6000
GENeSYS-MOD 4.0 | ID_2030 | Diourbel | Capital Cost without Storage¦Electricity¦Ocean | EUR_2020/kW | 4270 | 3467 | 2664 | 2588.5 | 2513 | 2244 | 1975
GENeSYS-MOD 4.0 | ID_2030 | Diourbel | Capital Cost without Storage¦Electricity¦Oil¦w/o CCS | EUR_2020/kW | 650 | 650 | 650 | 650 | 650 | 650 | 650
GENeSYS-MOD 4.0 | ID_2030 | Diourbel | Capital Cost without Storage¦Electricity¦Solar¦CSP | EUR_2020/kW | 3514 | 2964 | 2740 | 2506 | 2374 | 2145 | 2028
GENeSYS-MOD 4.0 | ID_2030 | Diourbel | Capital Cost without Storage¦Electricity¦Solar¦PV¦Rooftop¦Commercial | EUR_2020/kW | 870 | 720 | 570 | 515 | 460 | 435 | 410
GENeSYS-MOD 4.0 | ID_2030 | Diourbel | Capital Cost without Storage¦Electricity¦Solar¦PV¦Rooftop¦Residential | EUR_2020/kW | 1241.9355 | 1040.9908 | 840.0461 | 769.5846 | 699.1231 | 667.4686 | 635.814
GENeSYS-MOD 4.0 | ID_2030 | Diourbel | Capital Cost without Storage¦Electricity¦Solar¦PV¦Utility | EUR_2020/kW | 560 | 470 | 380 | 350 | 320 | 305 | 290
GENeSYS-MOD 4.0 | ID_2030 | Diourbel | Capital Cost without Storage¦Electricity¦Wind¦Offshore | EUR_2020/kW | 2067.6667 | 2003.5 | 1939.3333 | 1905.5 | 1871.6667 | 1837.3333 | 1803
GENeSYS-MOD 4.0 | ID_2030 | Diourbel | Capital Cost without Storage¦Electricity¦Wind¦Onshore | EUR_2020/kW | 889.2357 | 809.1244 | 729.0131 | 689.522 | 649.7309 | 609.6397 | 569.2485
GENeSYS-MOD 4.0 | ID_2030 | Diourbel | Capital Cost¦Combined Heat and Power¦Biomass¦w/ CCS | EUR_2020/kW | 6342.105 | 6342.105 | 6342.105 | 6342.105 | 6342.105 | 6342.105 | 6342.105
GENeSYS-MOD 4.0 | ID_2030 | Diourbel | Capital Cost¦Combined Heat and Power¦Biomass¦w/o CCS | EUR_2020/kW | 3300 | 3145 | 2990 | 2870 | 2750 | 2645 | 2540
GENeSYS-MOD 4.0 | ID_2030 | Diourbel | Capital Cost¦Combined Heat and Power¦Coal¦Hard coal¦w/ CCS | EUR_2020/kW | 4125 | 4125 | 4125 | 4125 | 4125 | 4125 | 4125
GENeSYS-MOD 4.0 | ID_2030 | Diourbel | Capital Cost¦Combined Heat and Power¦Coal¦Hard coal¦w/o CCS | EUR_2020/kW | 3393.3454 | 3393.3454 | 3393.3454 | 3393.3454 | 3393.3454 | 3393.3454 | 3393.3454
GENeSYS-MOD 4.0 | ID_2030 | Diourbel | Capital Cost¦Combined Heat and Power¦Coal¦Lignite¦w/ CCS | EUR_2020/kW | 3300 | 3300 | 3300 | 3300 | 3300 | 3300 | 3300
GENeSYS-MOD 4.0 | ID_2030 | Diourbel | Capital Cost¦Combined Heat and Power¦Coal¦Lignite¦w/o CCS | EUR_2020/kW | 2030 | 2030 | 2030 | 2030 | 2030 | 2030 | 2030
GENeSYS-MOD 4.0 | ID_2030 | Diourbel | Capital Cost¦Combined Heat and Power¦Gas¦Biomethane¦CCGT¦w/ CCS | EUR_2020/kW | 1631.6508 | 1504.4108 | 1511.8008 | 1497.0799 | 1482.2567 | 1488.7294 | 1495.2589
GENeSYS-MOD 4.0 | ID_2030 | Diourbel | Capital Cost¦Combined Heat and Power¦Gas¦Biomethane¦CCGT¦w/o CCS | EUR_2020/kW | 1087.7672 | 1002.9406 | 1007.8672 | 998.0533 | 988.1711 | 992.4863 | 996.8393
GENeSYS-MOD 4.0 | ID_2030 | Diourbel | Capital Cost¦Combined Heat and Power¦Gas¦Fossil¦CCGT¦w/ CCS | EUR_2020/kW | 1631.6508 | 1504.4108 | 1511.8008 | 1497.0799 | 1482.2567 | 1488.7294 | 1495.2589
GENeSYS-MOD 4.0 | ID_2030 | Diourbel | Capital Cost¦Combined Heat and Power¦Gas¦Fossil¦CCGT¦w/o CCS | EUR_2020/kW | 1087.7672 | 1002.9406 | 1007.8672 | 998.0533 | 988.1711 | 992.4863 | 996.8393
GENeSYS-MOD 4.0 | ID_2030 | Diourbel | Capital Cost¦Combined Heat and Power¦Gas¦Synthetic Methane¦CCGT¦w/o CCS | EUR_2020/kW | 1087.7672 | 1002.9406 | 1007.8672 | 998.0533 | 988.1711 | 992.4863 | 996.8393
GENeSYS-MOD 4.0 | ID_2030 | Diourbel | Capital Cost¦Combined Heat and Power¦Oil¦w/o CCS | EUR_2020/kW | 930 | 930 | 930 | 930 | 930 | 930 | 930
GENeSYS-MOD 4.0 | ID_2030 | Diourbel | Capital Cost¦Electricity¦Battery¦Lithium-Ion | EUR_2020/kW | 290 | 215 | 160 | 130 | 100 | 80 | 60
GENeSYS-MOD 4.0 | ID_2030 | Diourbel | Capital Cost¦Electricity¦Battery¦Redox Flow | EUR_2020/kW | 450 | 330 | 330 | 330 | 330 | 330 | 330
GENeSYS-MOD 4.0 | ID_2030 | Diourbel | Capital Cost¦Electricity¦Biomass¦w/ CCS | EUR_2020/kW | 4050 | 3862.5 | 3675 | 3490 | 3305 | 3255 | 3205
GENeSYS-MOD 4.0 | ID_2030 | Diourbel | Capital Cost¦Electricity¦Biomass¦w/o CCS | EUR_2020/kW | 2620 | 2475 | 2330 | 2195 | 2060 | 1945 | 1830
GENeSYS-MOD 4.0 | ID_2030 | Diourbel | Capital Cost¦Electricity¦Coal¦Hard coal¦w/ CCS | EUR_2020/kW | 3350 | 3121.4286 | 3007.1429 | 2892.8571 | 2778.5714 | 2664.2857 | 2550
GENeSYS-MOD 4.0 | ID_2030 | Diourbel | Capital Cost¦Electricity¦Coal¦Hard coal¦w/o CCS | EUR_2020/kW | 2758.1379 | 2758.1379 | 2758.1379 | 2758.1379 | 2758.1379 | 2758.1379 | 2758.1379
GENeSYS-MOD 4.0 | ID_2030 | Diourbel | Capital Cost¦Electricity¦Coal¦Lignite¦w/ CCS | EUR_2020/kW | 3500 | 3500 | 3500 | 3500 | 3500 | 3500 | 3500
GENeSYS-MOD 4.0 | ID_2030 | Diourbel | Capital Cost¦Electricity¦Coal¦Lignite¦w/o CCS | EUR_2020/kW | 1800 | 1800 | 1800 | 1800 | 1800 | 1800 | 1800
GENeSYS-MOD 4.0 | ID_2030 | Diourbel | Capital Cost¦Electricity¦Compressed Air | EUR_2020/kW | 964.5455 | 964.5455 | 964.5455 | 964.5455 | 964.5455 | 964.5455 | 964.5455
GENeSYS-MOD 4.0 | ID_2030 | Diourbel | Capital Cost¦Electricity¦Gas¦Biomethane¦CCGT¦w/ CCS | EUR_2020/kW | 1500 | 1500 | 1500 | 1500 | 1500 | 1500 | 1500
GENeSYS-MOD 4.0 | ID_2030 | Diourbel | Capital Cost¦Electricity¦Gas¦Biomethane¦CCGT¦w/o CCS | EUR_2020/kW | 698.0324 | 698.0324 | 698.0324 | 698.0324 | 698.0324 | 698.0324 | 698.0324
GENeSYS-MOD 4.0 | ID_2030 | Diourbel | Capital Cost¦Electricity¦Gas¦Biomethane¦Gas Engines | EUR_2020/kW | 619.8726 | 619.8726 | 619.8726 | 619.8726 | 619.8726 | 619.8726 | 619.8726
GENeSYS-MOD 4.0 | ID_2030 | Diourbel | Capital Cost¦Electricity¦Gas¦Biomethane¦OCGT¦w/o CCS | EUR_2020/kW | 635.6773 | 635.6773 | 635.6773 | 635.6773 | 635.6773 | 635.6773 | 635.6773
GENeSYS-MOD 4.0 | ID_2030 | Diourbel | Capital Cost¦Electricity¦Gas¦Fossil¦CCGT¦w/ CCS | EUR_2020/kW | 1500 | 1500 | 1500 | 1500 | 1500 | 1500 | 1500
GENeSYS-MOD 4.0 | ID_2030 | Diourbel | Capital Cost¦Electricity¦Gas¦Fossil¦CCGT¦w/o CCS | EUR_2020/kW | 698.0324 | 698.0324 | 698.0324 | 698.0324 | 698.0324 | 698.0324 | 698.0324
GENeSYS-MOD 4.0 | ID_2030 | Diourbel | Capital Cost¦Electricity¦Gas¦Fossil¦Gas Engines | EUR_2020/kW | 619.8726 | 619.8726 | 619.8726 | 619.8726 | 619.8726 | 619.8726 | 619.8726
GENeSYS-MOD 4.0 | ID_2030 | Diourbel | Capital Cost¦Electricity¦Gas¦Fossil¦OCGT¦w/o CCS | EUR_2020/kW | 635.6773 | 635.6773 | 635.6773 | 635.6773 | 635.6773 | 635.6773 | 635.6773
GENeSYS-MOD 4.0 | ID_2030 | Diourbel | Capital Cost¦Electricity¦Gas¦Synthetic methane¦CCGT¦w/ CCS | EUR_2020/kW | 1500 | 1500 | 1500 | 1500 | 1500 | 1500 | 1500
GENeSYS-MOD 4.0 | ID_2030 | Diourbel | Capital Cost¦Electricity¦Gas¦Synthetic methane¦CCGT¦w/o CCS | EUR_2020/kW | 698.0324 | 698.0324 | 698.0324 | 698.0324 | 698.0324 | 698.0324 | 698.0324
GENeSYS-MOD 4.0 | ID_2030 | Diourbel | Capital Cost¦Electricity¦Gas¦Synthetic methane¦Gas Engines | EUR_2020/kW | 619.8726 | 619.8726 | 619.8726 | 619.8726 | 619.8726 | 619.8726 | 619.8726
GENeSYS-MOD 4.0 | ID_2030 | Diourbel | Capital Cost¦Electricity¦Gas¦Synthetic methane¦OCGT¦w/o CCS | EUR_2020/kW | 635.6773 | 635.6773 | 635.6773 | 635.6773 | 635.6773 | 635.6773 | 635.6773
GENeSYS-MOD 4.0 | ID_2030 | Diourbel | Capital Cost¦Electricity¦Geothermal | EUR_2020/kW | 4970 | 4720 | 4470 | 4245 | 4020 | 3815 | 3610
GENeSYS-MOD 4.0 | ID_2030 | Diourbel | Capital Cost¦Electricity¦Heat¦FuelCell | EUR_2020/kW | 3570 | 2380 | 2080 | 1975 | 1870 | 1805 | 1740
GENeSYS-MOD 4.0 | ID_2030 | Diourbel | Capital Cost¦Electricity¦Hydrogen¦Fuel Cell | EUR_2020/kW | 3570 | 2380 | 2080 | 1975 | 1870 | 1805 | 1740
GENeSYS-MOD 4.0 | ID_2030 | Diourbel | Capital Cost¦Electricity¦Hydrogen¦OCGT | EUR_2020/kW | 516 | 425.7 | 402.05 | 361.2 | 338.625 | 316.05 | 293.475
GENeSYS-MOD 4.0 | ID_2030 | Diourbel | Capital Cost¦Electricity¦Hydro¦Pumped Storage | EUR_2020/kW | 1424.2455 | 1424.2455 | 1424.2455 | 1424.2455 | 1424.2455 | 1424.2455 | 1424.2455
GENeSYS-MOD 4.0 | ID_2030 | Diourbel | Capital Cost¦Electricity¦Hydro¦Reservoir | EUR_2020/kW | 1650 | 1650 | 1650 | 1650 | 1650 | 1650 | 1650
GENeSYS-MOD 4.0 | ID_2030 | Diourbel | Capital Cost¦Electricity¦Hydro¦Run of River | EUR_2020/kW | 2560 | 2560 | 2560 | 2560 | 2560 | 2560 | 2560
GENeSYS-MOD 4.0 | ID_2030 | Diourbel | Capital Cost¦Electricity¦Nuclear | EUR_2020/kW | 6000 | 6000 | 6000 | 6000 | 6000 | 6000 | 6000
GENeSYS-MOD 4.0 | ID_2030 | Diourbel | Capital Cost¦Electricity¦Ocean | EUR_2020/kW | 4270 | 3467 | 2664 | 2588.5 | 2513 | 2244 | 1975
GENeSYS-MOD 4.0 | ID_2030 | Diourbel | Capital Cost¦Electricity¦Oil¦w/o CCS | EUR_2020/kW | 650 | 650 | 650 | 650 | 650 | 650 | 650
GENeSYS-MOD 4.0 | ID_2030 | Diourbel | Capital Cost¦Electricity¦Solar¦CSP | EUR_2020/kW | 3514 | 2964 | 2740 | 2506 | 2374 | 2145 | 2028
GENeSYS-MOD 4.0 | ID_2030 | Diourbel | Capital Cost¦Electricity¦Solar¦PV¦Rooftop¦Commercial | EUR_2020/kW | 870 | 720 | 570 | 515 | 460 | 435 | 410
GENeSYS-MOD 4.0 | ID_2030 | Diourbel | Capital Cost¦Electricity¦Solar¦PV¦Rooftop¦Residential | EUR_2020/kW | 1241.9355 | 1040.9908 | 840.0461 | 769.5846 | 699.1231 | 667.4686 | 635.814
GENeSYS-MOD 4.0 | ID_2030 | Diourbel | Capital Cost¦Electricity¦Solar¦PV¦Utility | EUR_2020/kW | 560 | 470 | 380 | 350 | 320 | 305 | 290
GENeSYS-MOD 4.0 | ID_2030 | Diourbel | Capital Cost¦Electricity¦Wind¦Offshore | EUR_2020/kW | 2067.6667 | 2003.5 | 1939.3333 | 1905.5 | 1871.6667 | 1837.3333 | 1803
GENeSYS-MOD 4.0 | ID_2030 | Diourbel | Capital Cost¦Electricity¦Wind¦Onshore | EUR_2020/kW | 889.2357 | 809.1244 | 729.0131 | 689.522 | 649.7309 | 609.6397 | 569.2485
GENeSYS-MOD 4.0 | ID_2030 | Diourbel | Charging Efficiency¦Electricity¦Battery¦Lithium-Ion | - | 0.95 | 0.95 | 0.95 | 0.95 | 0.95 | 0.95 | 0.95
GENeSYS-MOD 4.0 | ID_2030 | Diourbel | Charging Efficiency¦Electricity¦Battery¦Redox Flow | - | 0.866 | 0.894 | 0.894 | 0.894 | 0.894 | 0.922 | 0.922
GENeSYS-MOD 4.0 | ID_2030 | Diourbel | Charging Efficiency¦Electricity¦Compressed Air | - | 0.735 | 0.837 | 0.837 | 0.837 | 0.837 | 0.837 | 0.837
GENeSYS-MOD 4.0 | ID_2030 | Diourbel | Charging Efficiency¦Electricity¦Hydro¦Pumped Storage | - | 0.866 | 0.866 | 0.866 | 0.866 | 0.866 | 0.866 | 0.866
GENeSYS-MOD 4.0 | ID_2030 | Diourbel | Charging Efficiency¦Electricity¦Hydro¦Pumped Storage Residual | - | 0.866 | 0.866 | 0.866 | 0.866 | 0.866 | 0.866 | 0.866
GENeSYS-MOD 4.0 | ID_2030 | Diourbel | Discharging Efficiency¦Electricity¦Battery¦Lithium-Ion | - | 0.95 | 0.95 | 0.95 | 0.95 | 0.95 | 0.95 | 0.95
GENeSYS-MOD 4.0 | ID_2030 | Diourbel | Discharging Efficiency¦Electricity¦Battery¦Redox Flow | - | 0.866 | 0.894 | 0.894 | 0.894 | 0.894 | 0.922 | 0.922
GENeSYS-MOD 4.0 | ID_2030 | Diourbel | Discharging Efficiency¦Electricity¦Compressed Air | - | 0.735 | 0.837 | 0.837 | 0.837 | 0.837 | 0.837 | 0.837
GENeSYS-MOD 4.0 | ID_2030 | Diourbel | Discharging Efficiency¦Electricity¦Hydro¦Pumped Storage | - | 0.866 | 0.866 | 0.866 | 0.866 | 0.866 | 0.866 | 0.866
GENeSYS-MOD 4.0 | ID_2030 | Diourbel | Emission Rate¦CO2¦Combined Heat and Power¦Coal¦Hard coal¦w/o CCS | tons/MWh | 0.89666 | 0.89666 | 0.89666 | 0.89666 | 0.89666 | 0.89666 | 0.89666
GENeSYS-MOD 4.0 | ID_2030 | Diourbel | Emission Rate¦CO2¦Combined Heat and Power¦Coal¦Lignite¦w/o CCS | tons/MWh | 1.1268 | 1.1268 | 1.1268 | 1.1268 | 1.1268 | 1.1268 | 1.1268
GENeSYS-MOD 4.0 | ID_2030 | Diourbel | Emission Rate¦CO2¦Combined Heat and Power¦Gas¦Fossil¦CCGT¦w/ CCS | tons/MWh | 0.046785 | 0.046785 | 0.046785 | 0.046785 | 0.046785 | 0.046785 | 0.046785
GENeSYS-MOD 4.0 | ID_2030 | Diourbel | Emission Rate¦CO2¦Combined Heat and Power¦Gas¦Fossil¦CCGT¦w/o CCS | tons/MWh | 0.37131 | 0.37131 | 0.37131 | 0.37131 | 0.37131 | 0.37131 | 0.37131
GENeSYS-MOD 4.0 | ID_2030 | Diourbel | Emission Rate¦CO2¦Combined Heat and Power¦Oil¦w/o CCS | tons/MWh | 0.75254 | 0.75254 | 0.75254 | 0.75254 | 0.75254 | 0.75254 | 0.75254
GENeSYS-MOD 4.0 | ID_2030 | Diourbel | Emission Rate¦CO2¦Electricity¦Biomass¦w/ CCS | tons/MWh | -0.41902 | -0.41902 | -0.41902 | -0.41902 | -0.41902 | -0.41902 | -0.41902
GENeSYS-MOD 4.0 | ID_2030 | Diourbel | Emission Rate¦CO2¦Electricity¦Coal¦Hard coal¦w/ CCS | tons/MWh | 0.10387 | 0.073092 | 0.071169 | 0.070207 | 0.069726 | 0.069486 | 0.069245
GENeSYS-MOD 4.0 | ID_2030 | Diourbel | Emission Rate¦CO2¦Electricity¦Coal¦Hard coal¦w/o CCS | tons/MWh | 0.67456 | 0.67456 | 0.67456 | 0.67456 | 0.67456 | 0.67456 | 0.67456
GENeSYS-MOD 4.0 | ID_2030 | Diourbel | Emission Rate¦CO2¦Electricity¦Coal¦Lignite¦w/ CCS | tons/MWh | 0.12582 | 0.12582 | 0.12582 | 0.12582 | 0.12582 | 0.12582 | 0.12582
GENeSYS-MOD 4.0 | ID_2030 | Diourbel | Emission Rate¦CO2¦Electricity¦Coal¦Lignite¦w/o CCS | tons/MWh | 0.8291 | 0.8291 | 0.8291 | 0.8291 | 0.8291 | 0.8291 | 0.8291
GENeSYS-MOD 4.0 | ID_2030 | Diourbel | Emission Rate¦CO2¦Electricity¦Gas¦Fossil¦CCGT¦w/ CCS | tons/MWh | 0.024106 | 0.016963 | 0.016517 | 0.016294 | 0.016182 | 0.016126 | 0.01607
GENeSYS-MOD 4.0 | ID_2030 | Diourbel | Emission Rate¦CO2¦Electricity¦Gas¦Fossil¦CCGT¦w/o CCS | tons/MWh | 0.20088 | 0.20088 | 0.20088 | 0.20088 | 0.20088 | 0.20088 | 0.20088
GENeSYS-MOD 4.0 | ID_2030 | Diourbel | Emission Rate¦CO2¦Electricity¦Gas¦Fossil¦Gas Engines | tons/MWh | 0.20088 | 0.20088 | 0.20088 | 0.20088 | 0.20088 | 0.20088 | 0.20088
GENeSYS-MOD 4.0 | ID_2030 | Diourbel | Emission Rate¦CO2¦Electricity¦Gas¦Fossil¦OCGT¦w/o CCS | tons/MWh | 0.20088 | 0.20088 | 0.20088 | 0.20088 | 0.20088 | 0.20088 | 0.20088
GENeSYS-MOD 4.0 | ID_2030 | Diourbel | Emission Rate¦CO2¦Electricity¦Oil¦w/o CCS | tons/MWh | 0.68213 | 0.68213 | 0.68213 | 0.68213 | 0.68213 | 0.68213 | 0.68213
GENeSYS-MOD 4.0 | ID_2030 | Diourbel | Final Energy¦Electricity | EJ/yr | 0.0014122 | 0.0018841 | 0.0031567 | 0.003663 | 0.0046973 | 0.0063438 | 0.010926
GENeSYS-MOD 4.0 | ID_2030 | Diourbel | Final Energy¦Electricity¦Heat | EJ/yr |  | 0.00026909 | 0.00077483 | 0.00079722 | 0.0011502 | 0.0015244 | 0.0049054
GENeSYS-MOD 4.0 | ID_2030 | Diourbel | Final Energy¦Electricity¦Industry | EJ/yr |  | 0.00026909 | 0.00077483 | 0.00079722 | 0.0011502 | 0.0015244 | 0.0049054
GENeSYS-MOD 4.0 | ID_2030 | Diourbel | Final Energy¦Electricity¦Other | EJ/yr | 0.0014122 | 0.0018818 | 0.0028141 | 0.0032631 | 0.0040427 | 0.0048435 | 0.0086511
GENeSYS-MOD 4.0 | ID_2030 | Diourbel | Final Energy¦Electricity¦Other (excl. Heating, Industry, Transportation) | EJ/yr | 0.0014122 | 0.0016127 | 0.0020393 | 0.0024659 | 0.0028925 | 0.0033191 | 0.0037457
GENeSYS-MOD 4.0 | ID_2030 | Diourbel | Final Energy¦Electricity¦Transportation | EJ/yr |  | 2.2837e-06 | 0.00034256 | 0.00039981 | 0.00065464 | 0.0015003 | 0.0022745
GENeSYS-MOD 4.0 | ID_2030 | Diourbel | Fixed Cost¦Combined Heat and Power¦Biomass¦w/ CCS | EUR_2020/kW/yr | 55 | 42.9 | 41.8 | 40.7 | 40.7 | 40.7 | 40.7
GENeSYS-MOD 4.0 | ID_2030 | Diourbel | Fixed Cost¦Combined Heat and Power¦Biomass¦w/o CCS | EUR_2020/kW/yr | 50.6 | 45.54 | 44.275 | 43.01 | 43.01 | 43.01 | 43.01
GENeSYS-MOD 4.0 | ID_2030 | Diourbel | Fixed Cost¦Combined Heat and Power¦Coal¦Hard coal¦w/o CCS | EUR_2020/kW/yr | 46.7 | 46.7 | 46.7 | 46.7 | 46.7 | 46.7 | 46.7
GENeSYS-MOD 4.0 | ID_2030 | Diourbel | Fixed Cost¦Combined Heat and Power¦Coal¦Lignite¦w/o CCS | EUR_2020/kW/yr | 50.75 | 50.75 | 50.75 | 50.75 | 50.75 | 50.75 | 50.75
GENeSYS-MOD 4.0 | ID_2030 | Diourbel | Fixed Cost¦Combined Heat and Power¦Gas¦Biomethane¦CCGT¦w/ CCS | EUR_2020/kW/yr | 42.9 | 28.05 | 28.05 | 28.05 | 28.05 | 28.05 | 28.05
GENeSYS-MOD 4.0 | ID_2030 | Diourbel | Fixed Cost¦Combined Heat and Power¦Gas¦Biomethane¦CCGT¦w/o CCS | EUR_2020/kW/yr | 28.6 | 18.7 | 18.7 | 18.7 | 18.7 | 18.7 | 18.7
GENeSYS-MOD 4.0 | ID_2030 | Diourbel | Fixed Cost¦Combined Heat and Power¦Gas¦Fossil¦CCGT¦w/ CCS | EUR_2020/kW/yr | 42.9 | 28.05 | 28.05 | 28.05 | 28.05 | 28.05 | 28.05
GENeSYS-MOD 4.0 | ID_2030 | Diourbel | Fixed Cost¦Combined Heat and Power¦Gas¦Fossil¦CCGT¦w/o CCS | EUR_2020/kW/yr | 28.6 | 18.7 | 18.7 | 18.7 | 18.7 | 18.7 | 18.7
GENeSYS-MOD 4.0 | ID_2030 | Diourbel | Fixed Cost¦Combined Heat and Power¦Gas¦Synthetic Methane¦CCGT¦w/o CCS | EUR_2020/kW/yr | 28.6 | 18.7 | 18.7 | 18.7 | 18.7 | 18.7 | 18.7
GENeSYS-MOD 4.0 | ID_2030 | Diourbel | Fixed Cost¦Electricity¦Battery¦Lithium-Ion | EUR_2020/kW/yr | 0.686 | 0.31 | 0.28 | 0.28 | 0.28 | 0.28 | 0.28
GENeSYS-MOD 4.0 | ID_2030 | Diourbel | Fixed Cost¦Electricity¦Battery¦Redox Flow | EUR_2020/kW/yr | 24.8 | 15.4 | 14.6 | 10.4 | 6.2 | 6.2 | 6.2
GENeSYS-MOD 4.0 | ID_2030 | Diourbel | Fixed Cost¦Electricity¦Biomass¦w/ CCS | EUR_2020/kW/yr | 81.5 | 75.3 | 69.1 | 66.05 | 63 | 62.2 | 61.4
GENeSYS-MOD 4.0 | ID_2030 | Diourbel | Fixed Cost¦Electricity¦Biomass¦w/o CCS | EUR_2020/kW/yr | 47.2 | 44.6 | 41.9 | 39.5 | 37.1 | 35 | 32.9
GENeSYS-MOD 4.0 | ID_2030 | Diourbel | Fixed Cost¦Electricity¦Coal¦Hard coal¦w/ CCS | EUR_2020/kW/yr | 83.75 | 78.0357 | 75.1786 | 72.3214 | 69.4643 | 66.6071 | 63.75
GENeSYS-MOD 4.0 | ID_2030 | Diourbel | Fixed Cost¦Electricity¦Coal¦Hard coal¦w/o CCS | EUR_2020/kW/yr | 41 | 38.5 | 36 | 34 | 32 | 31.5 | 31
GENeSYS-MOD 4.0 | ID_2030 | Diourbel | Fixed Cost¦Electricity¦Coal¦Lignite¦w/ CCS | EUR_2020/kW/yr | 87.5 | 87.5 | 87.5 | 87.5 | 87.5 | 87.5 | 87.5
GENeSYS-MOD 4.0 | ID_2030 | Diourbel | Fixed Cost¦Electricity¦Coal¦Lignite¦w/o CCS | EUR_2020/kW/yr | 47 | 44.5 | 42 | 40.5 | 39 | 39 | 39
GENeSYS-MOD 4.0 | ID_2030 | Diourbel | Fixed Cost¦Electricity¦Compressed Air | EUR_2020/kW/yr | 7.8 | 7.345 | 6.89 | 3.7 | 6.63 | 6.24 | 5.85
GENeSYS-MOD 4.0 | ID_2030 | Diourbel | Fixed Cost¦Electricity¦Gas¦Biomethane¦CCGT¦w/ CCS | EUR_2020/kW/yr | 37.5 | 37.5 | 37.5 | 37.5 | 37.5 | 37.5 | 37.5
GENeSYS-MOD 4.0 | ID_2030 | Diourbel | Fixed Cost¦Electricity¦Gas¦Biomethane¦CCGT¦w/o CCS | EUR_2020/kW/yr | 22 | 21.5 | 21 | 20.5 | 20 | 19.5 | 19
GENeSYS-MOD 4.0 | ID_2030 | Diourbel | Fixed Cost¦Electricity¦Gas¦Biomethane¦OCGT¦w/o CCS | EUR_2020/kW/yr | 12 | 8 | 8 | 8 | 8 | 8 | 8
GENeSYS-MOD 4.0 | ID_2030 | Diourbel | Fixed Cost¦Electricity¦Gas¦Fossil¦CCGT¦w/ CCS | EUR_2020/kW/yr | 37.5 | 37.5 | 37.5 | 37.5 | 37.5 | 37.5 | 37.5
GENeSYS-MOD 4.0 | ID_2030 | Diourbel | Fixed Cost¦Electricity¦Gas¦Fossil¦CCGT¦w/o CCS | EUR_2020/kW/yr | 22 | 21.5 | 21 | 20.5 | 20 | 19.5 | 19
GENeSYS-MOD 4.0 | ID_2030 | Diourbel | Fixed Cost¦Electricity¦Gas¦Fossil¦OCGT¦w/o CCS | EUR_2020/kW/yr | 12 | 8 | 8 | 8 | 8 | 8 | 8
GENeSYS-MOD 4.0 | ID_2030 | Diourbel | Fixed Cost¦Electricity¦Gas¦Synthetic methane¦CCGT¦w/ CCS | EUR_2020/kW/yr | 37.5 | 37.5 | 37.5 | 37.5 | 37.5 | 37.5 | 37.5
GENeSYS-MOD 4.0 | ID_2030 | Diourbel | Fixed Cost¦Electricity¦Gas¦Synthetic methane¦CCGT¦w/o CCS | EUR_2020/kW/yr | 22 | 21.5 | 21 | 20.5 | 20 | 19.5 | 19
GENeSYS-MOD 4.0 | ID_2030 | Diourbel | Fixed Cost¦Electricity¦Gas¦Synthetic methane¦OCGT¦w/o CCS | EUR_2020/kW/yr | 12 | 8 | 8 | 8 | 8 | 8 | 8
GENeSYS-MOD 4.0 | ID_2030 | Diourbel | Fixed Cost¦Electricity¦Geothermal | EUR_2020/kW/yr | 80 | 80 | 80 | 80 | 80 | 80 | 80
GENeSYS-MOD 4.0 | ID_2030 | Diourbel | Fixed Cost¦Electricity¦Heat¦FuelCell | EUR_2020/kW/yr | 124.95 | 83.3 | 72.8 | 69.125 | 65.45 | 63.175 | 60.9
GENeSYS-MOD 4.0 | ID_2030 | Diourbel | Fixed Cost¦Electricity¦Hydrogen¦Fuel Cell | EUR_2020/kW/yr | 0 | 0 | 0 | 0 | 0 | 0 | 0
GENeSYS-MOD 4.0 | ID_2030 | Diourbel | Fixed Cost¦Electricity¦Hydrogen¦OCGT | EUR_2020/kW/yr | 516 | 466.2429 | 462.8643 | 438.6 | 435.375 | 432.15 | 428.925
GENeSYS-MOD 4.0 | ID_2030 | Diourbel | Fixed Cost¦Electricity¦Hydro¦Pumped Storage | EUR_2020/kW/yr | 22.5 | 22.5 | 22.5 | 4.47 | 22.5 | 22.5 | 22.5
GENeSYS-MOD 4.0 | ID_2030 | Diourbel | Fixed Cost¦Electricity¦Hydro¦Pumped Storage Residual | EUR_2020/kW/yr | 22.5 | 22.5 | 22.5 | 4.04 | 22.5 | 22.5 | 22.5
GENeSYS-MOD 4.0 | ID_2030 | Diourbel | Fixed Cost¦Electricity¦Hydro¦Reservoir | EUR_2020/kW/yr | 49.5 | 49.5 | 49.5 | 49.5 | 49.5 | 49.5 | 49.5
GENeSYS-MOD 4.0 | ID_2030 | Diourbel | Fixed Cost¦Electricity¦Hydro¦Run of River | EUR_2020/kW/yr | 76.8 | 76.8 | 76.8 | 76.8 | 76.8 | 76.8 | 76.8
GENeSYS-MOD 4.0 | ID_2030 | Diourbel | Fixed Cost¦Electricity¦Nuclear | EUR_2020/kW/yr | 120 | 117.5 | 115 | 111.5 | 108 | 106.5 | 105
GENeSYS-MOD 4.0 | ID_2030 | Diourbel | Fixed Cost¦Electricity¦Ocean | EUR_2020/kW/yr | 39.6 | 36.45 | 33.3 | 30.65 | 28 | 25.75 | 23.5
GENeSYS-MOD 4.0 | ID_2030 | Diourbel | Fixed Cost¦Electricity¦Oil¦w/o CCS | EUR_2020/kW/yr | 6.96 | 6.66 | 6.51 | 6.36 | 6.21 | 6.06 | 5.91
GENeSYS-MOD 4.0 | ID_2030 | Diourbel | Fixed Cost¦Electricity¦Solar¦CSP | EUR_2020/kW/yr | 193.496 | 183.312 | 178.22 | 170.582 | 162.944 | 156.579 | 152.76
GENeSYS-MOD 4.0 | ID_2030 | Diourbel | Fixed Cost¦Electricity¦Solar¦PV¦Rooftop¦Commercial | EUR_2020/kW/yr | 9.13 | 7.66 | 6.66 | 5.88 | 5.26 | 4.75 | 4.36
GENeSYS-MOD 4.0 | ID_2030 | Diourbel | Fixed Cost¦Electricity¦Solar¦PV¦Rooftop¦Residential | EUR_2020/kW/yr | 9.13 | 7.66 | 6.66 | 5.88 | 5.26 | 4.75 | 4.36
GENeSYS-MOD 4.0 | ID_2030 | Diourbel | Fixed Cost¦Electricity¦Solar¦PV¦Utility | EUR_2020/kW/yr | 13.3 | 12.635 | 12.0032 | 11.4031 | 10.8329 | 10.2913 | 9.7767
GENeSYS-MOD 4.0 | ID_2030 | Diourbel | Fixed Cost¦Electricity¦Wind¦Offshore | EUR_2020/kW/yr | 43.3333 | 38.5 | 33.6667 | 32.6667 | 31.6667 | 31.3333 | 31
GENeSYS-MOD 4.0 | ID_2030 | Diourbel | Fixed Cost¦Electricity¦Wind¦Onshore | EUR_2020/kW/yr | 23 | 21.2 | 20 | 19.3 | 18.8 | 18.3 | 18
GENeSYS-MOD 4.0 | ID_2030 | Diourbel | Input Ratio¦Electricity¦Gas¦Biomethane¦CCGT¦w/ CCS | - | 1.8519 | 1.8437 | 1.8379 | 1.8321 | 1.8264 | 1.8206 | 1.8148
GENeSYS-MOD 4.0 | ID_2030 | Diourbel | Input Ratio¦Electricity¦Gas¦Biomethane¦CCGT¦w/o CCS | - | 1.7241 | 1.6393 | 1.6129 | 1.6129 | 1.6129 | 1.6 | 1.5873
GENeSYS-MOD 4.0 | ID_2030 | Diourbel | Input Ratio¦Electricity¦Gas¦Biomethane¦Gas Engines | - | 2.8571 | 2.7027 | 2.6316 | 2.5641 | 2.5641 | 2.5641 | 2.5641
GENeSYS-MOD 4.0 | ID_2030 | Diourbel | Input Ratio¦Electricity¦Gas¦Biomethane¦OCGT¦w/o CCS | - | 2.6316 | 2.381 | 2.2727 | 2.2222 | 2.2222 | 2.2222 | 2.2222
GENeSYS-MOD 4.0 | ID_2030 | Diourbel | Input Ratio¦Electricity¦Gas¦Fossil¦CCGT¦w/ CCS | - | 1.8519 | 1.8437 | 1.8379 | 1.8321 | 1.8264 | 1.8206 | 1.8148
GENeSYS-MOD 4.0 | ID_2030 | Diourbel | Input Ratio¦Electricity¦Gas¦Fossil¦CCGT¦w/o CCS | - | 1.7241 | 1.6393 | 1.6129 | 1.6129 | 1.6129 | 1.6 | 1.5873
GENeSYS-MOD 4.0 | ID_2030 | Diourbel | Input Ratio¦Electricity¦Gas¦Fossil¦Gas Engines | - | 2.8571 | 2.7027 | 2.6316 | 2.5641 | 2.5641 | 2.5641 | 2.5641
GENeSYS-MOD 4.0 | ID_2030 | Diourbel | Input Ratio¦Electricity¦Gas¦Fossil¦OCGT¦w/o CCS | - | 2.6316 | 2.381 | 2.2727 | 2.2222 | 2.2222 | 2.2222 | 2.2222
GENeSYS-MOD 4.0 | ID_2030 | Diourbel | Input Ratio¦Electricity¦Gas¦Synthetic methane¦CCGT¦w/ CCS | - | 1.8519 | 1.8437 | 1.8379 | 1.8321 | 1.8264 | 1.8206 | 1.8148
GENeSYS-MOD 4.0 | ID_2030 | Diourbel | Input Ratio¦Electricity¦Gas¦Synthetic methane¦CCGT¦w/o CCS | - | 1.7241 | 1.6393 | 1.6129 | 1.6129 | 1.6129 | 1.6 | 1.5873
GENeSYS-MOD 4.0 | ID_2030 | Diourbel | Input Ratio¦Electricity¦Gas¦Synthetic methane¦Gas Engines | - | 2.8571 | 2.7027 | 2.6316 | 2.5641 | 2.5641 | 2.5641 | 2.5641
GENeSYS-MOD 4.0 | ID_2030 | Diourbel | Input Ratio¦Electricity¦Gas¦Synthetic methane¦OCGT¦w/o CCS | - | 2.6316 | 2.381 | 2.2727 | 2.2222 | 2.2222 | 2.2222 | 2.2222
GENeSYS-MOD 4.0 | ID_2030 | Diourbel | Lifetime¦Combined Heat and Power¦Biomass¦w/ CCS | years | 31 | 31 | 31 | 31 | 31 | 31 | 31
GENeSYS-MOD 4.0 | ID_2030 | Diourbel | Lifetime¦Combined Heat and Power¦Biomass¦w/o CCS | years | 31 | 31 | 31 | 31 | 31 | 31 | 31
GENeSYS-MOD 4.0 | ID_2030 | Diourbel | Lifetime¦Combined Heat and Power¦Coal¦Hard coal¦w/ CCS | years | 31 | 31 | 31 | 31 | 31 | 31 | 31
GENeSYS-MOD 4.0 | ID_2030 | Diourbel | Lifetime¦Combined Heat and Power¦Coal¦Hard coal¦w/o CCS | years | 25 | 25 | 25 | 25 | 25 | 25 | 25
GENeSYS-MOD 4.0 | ID_2030 | Diourbel | Lifetime¦Combined Heat and Power¦Coal¦Lignite¦w/ CCS | years | 31 | 31 | 31 | 31 | 31 | 31 | 31
GENeSYS-MOD 4.0 | ID_2030 | Diourbel | Lifetime¦Combined Heat and Power¦Coal¦Lignite¦w/o CCS | years | 25 | 25 | 25 | 25 | 25 | 25 | 25
GENeSYS-MOD 4.0 | ID_2030 | Diourbel | Lifetime¦Combined Heat and Power¦Gas¦Biomethane¦CCGT¦w/ CCS | years | 26 | 26 | 26 | 26 | 26 | 26 | 26
GENeSYS-MOD 4.0 | ID_2030 | Diourbel | Lifetime¦Combined Heat and Power¦Gas¦Biomethane¦CCGT¦w/o CCS | years | 26 | 26 | 26 | 26 | 26 | 26 | 26
GENeSYS-MOD 4.0 | ID_2030 | Diourbel | Lifetime¦Combined Heat and Power¦Gas¦Fossil¦CCGT¦w/ CCS | years | 26 | 26 | 26 | 26 | 26 | 26 | 26
GENeSYS-MOD 4.0 | ID_2030 | Diourbel | Lifetime¦Combined Heat and Power¦Gas¦Fossil¦CCGT¦w/o CCS | years | 26 | 26 | 26 | 26 | 26 | 26 | 26
GENeSYS-MOD 4.0 | ID_2030 | Diourbel | Lifetime¦Combined Heat and Power¦Gas¦Synthetic Methane¦CCGT¦w/o CCS | years | 26 | 26 | 26 | 26 | 26 | 26 | 26
GENeSYS-MOD 4.0 | ID_2030 | Diourbel | Lifetime¦Combined Heat and Power¦Oil¦w/o CCS | years | 31 | 31 | 31 | 31 | 31 | 31 | 31
GENeSYS-MOD 4.0 | ID_2030 | Diourbel | Lifetime¦Electricity¦Battery¦Lithium-Ion | years | 20 | 20 | 20 | 20 | 20 | 20 | 20
GENeSYS-MOD 4.0 | ID_2030 | Diourbel | Lifetime¦Electricity¦Battery¦Redox Flow | years | 20 | 20 | 20 | 20 | 20 | 20 | 20
GENeSYS-MOD 4.0 | ID_2030 | Diourbel | Lifetime¦Electricity¦Biomass¦w/ CCS | years | 31 | 31 | 31 | 31 | 31 | 31 | 31
GENeSYS-MOD 4.0 | ID_2030 | Diourbel | Lifetime¦Electricity¦Biomass¦w/o CCS | years | 40 | 40 | 40 | 40 | 40 | 40 | 40
GENeSYS-MOD 4.0 | ID_2030 | Diourbel | Lifetime¦Electricity¦Coal¦Hard coal¦w/ CCS | years | 51 | 51 | 51 | 51 | 51 | 51 | 51
GENeSYS-MOD 4.0 | ID_2030 | Diourbel | Lifetime¦Electricity¦Coal¦Hard coal¦w/o CCS | years | 41 | 41 | 41 | 41 | 41 | 41 | 41
GENeSYS-MOD 4.0 | ID_2030 | Diourbel | Lifetime¦Electricity¦Coal¦Lignite¦w/ CCS | years | 51 | 51 | 51 | 51 | 51 | 51 | 51
GENeSYS-MOD 4.0 | ID_2030 | Diourbel | Lifetime¦Electricity¦Coal¦Lignite¦w/o CCS | years | 41 | 41 | 41 | 41 | 41 | 41 | 41
GENeSYS-MOD 4.0 | ID_2030 | Diourbel | Lifetime¦Electricity¦Compressed Air | years | 40 | 40 | 40 | 40 | 40 | 40 | 40
GENeSYS-MOD 4.0 | ID_2030 | Diourbel | Lifetime¦Electricity¦Gas¦Biomethane¦CCGT¦w/ CCS | years | 41 | 41 | 41 | 41 | 41 | 41 | 41
GENeSYS-MOD 4.0 | ID_2030 | Diourbel | Lifetime¦Electricity¦Gas¦Biomethane¦CCGT¦w/o CCS | years | 31 | 31 | 31 | 31 | 31 | 31 | 31
GENeSYS-MOD 4.0 | ID_2030 | Diourbel | Lifetime¦Electricity¦Gas¦Biomethane¦Gas Engines | years | 31 | 31 | 31 | 31 | 31 | 31 | 31
GENeSYS-MOD 4.0 | ID_2030 | Diourbel | Lifetime¦Electricity¦Gas¦Biomethane¦OCGT¦w/o CCS | years | 31 | 31 | 31 | 31 | 31 | 31 | 31
GENeSYS-MOD 4.0 | ID_2030 | Diourbel | Lifetime¦Electricity¦Gas¦Fossil¦CCGT¦w/ CCS | years | 41 | 41 | 41 | 41 | 41 | 41 | 41
GENeSYS-MOD 4.0 | ID_2030 | Diourbel | Lifetime¦Electricity¦Gas¦Fossil¦CCGT¦w/o CCS | years | 31 | 31 | 31 | 31 | 31 | 31 | 31
GENeSYS-MOD 4.0 | ID_2030 | Diourbel | Lifetime¦Electricity¦Gas¦Fossil¦Gas Engines | years | 31 | 31 | 31 | 31 | 31 | 31 | 31
GENeSYS-MOD 4.0 | ID_2030 | Diourbel | Lifetime¦Electricity¦Gas¦Fossil¦OCGT¦w/o CCS | years | 31 | 31 | 31 | 31 | 31 | 31 | 31
GENeSYS-MOD 4.0 | ID_2030 | Diourbel | Lifetime¦Electricity¦Gas¦Synthetic methane¦CCGT¦w/ CCS | years | 41 | 41 | 41 | 41 | 41 | 41 | 41
GENeSYS-MOD 4.0 | ID_2030 | Diourbel | Lifetime¦Electricity¦Gas¦Synthetic methane¦CCGT¦w/o CCS | years | 31 | 31 | 31 | 31 | 31 | 31 | 31
GENeSYS-MOD 4.0 | ID_2030 | Diourbel | Lifetime¦Electricity¦Gas¦Synthetic methane¦Gas Engines | years | 31 | 31 | 31 | 31 | 31 | 31 | 31
GENeSYS-MOD 4.0 | ID_2030 | Diourbel | Lifetime¦Electricity¦Gas¦Synthetic methane¦OCGT¦w/o CCS | years | 31 | 31 | 31 | 31 | 31 | 31 | 31
GENeSYS-MOD 4.0 | ID_2030 | Diourbel | Lifetime¦Electricity¦Geothermal | years | 30 | 30 | 30 | 30 | 30 | 30 | 30
GENeSYS-MOD 4.0 | ID_2030 | Diourbel | Lifetime¦Electricity¦Heat¦FuelCell | years | 31 | 31 | 31 | 31 | 31 | 31 | 31
GENeSYS-MOD 4.0 | ID_2030 | Diourbel | Lifetime¦Electricity¦Hydrogen¦Fuel Cell | years | 31 | 31 | 31 | 31 | 31 | 31 | 31
GENeSYS-MOD 4.0 | ID_2030 | Diourbel | Lifetime¦Electricity¦Hydrogen¦OCGT | years | 31 | 31 | 31 | 31 | 31 | 31 | 31
GENeSYS-MOD 4.0 | ID_2030 | Diourbel | Lifetime¦Electricity¦Hydro¦Pumped Storage | years | 50 | 50 | 50 | 50 | 50 | 50 | 50
GENeSYS-MOD 4.0 | ID_2030 | Diourbel | Lifetime¦Electricity¦Hydro¦Pumped Storage Residual | years | 50 | 50 | 50 | 50 | 50 | 50 | 50
GENeSYS-MOD 4.0 | ID_2030 | Diourbel | Lifetime¦Electricity¦Hydro¦Reservoir | years | 60 | 60 | 60 | 60 | 60 | 60 | 60
GENeSYS-MOD 4.0 | ID_2030 | Diourbel | Lifetime¦Electricity¦Hydro¦Run of River | years | 50 | 50 | 50 | 50 | 50 | 50 | 50
GENeSYS-MOD 4.0 | ID_2030 | Diourbel | Lifetime¦Electricity¦Nuclear | years | 61 | 61 | 61 | 61 | 61 | 61 | 61
GENeSYS-MOD 4.0 | ID_2030 | Diourbel | Lifetime¦Electricity¦Ocean | years | 80 | 80 | 80 | 80 | 80 | 80 | 80
GENeSYS-MOD 4.0 | ID_2030 | Diourbel | Lifetime¦Electricity¦Oil¦w/o CCS | years | 31 | 31 | 31 | 31 | 31 | 31 | 31
GENeSYS-MOD 4.0 | ID_2030 | Diourbel | Lifetime¦Electricity¦Solar¦CSP | years | 31 | 31 | 31 | 31 | 31 | 31 | 31
GENeSYS-MOD 4.0 | ID_2030 | Diourbel | Lifetime¦Electricity¦Solar¦PV¦Rooftop¦Commercial | years | 35 | 35 | 35 | 35 | 35 | 35 | 35
GENeSYS-MOD 4.0 | ID_2030 | Diourbel | Lifetime¦Electricity¦Solar¦PV¦Rooftop¦Residential | years | 35 | 35 | 35 | 35 | 35 | 35 | 35
GENeSYS-MOD 4.0 | ID_2030 | Diourbel | Lifetime¦Electricity¦Solar¦PV¦Utility | years | 35 | 35 | 35 | 35 | 35 | 35 | 35
GENeSYS-MOD 4.0 | ID_2030 | Diourbel | Lifetime¦Electricity¦Wind¦Offshore | years | 30 | 30 | 30 | 30 | 30 | 30 | 30
GENeSYS-MOD 4.0 | ID_2030 | Diourbel | Lifetime¦Electricity¦Wind¦Onshore | years | 27 | 27 | 27 | 27 | 27 | 27 | 27
GENeSYS-MOD 4.0 | ID_2030 | Diourbel | Maximum Capacity¦Electricity¦Hydro¦Reservoir | GW | 0 | 0 | 0 | 0 | 0 | 0 | 0
GENeSYS-MOD 4.0 | ID_2030 | Diourbel | Maximum Capacity¦Electricity¦Hydro¦Run of River | GW | 0 | 0 | 0 | 0 | 0 | 0 | 0
GENeSYS-MOD 4.0 | ID_2030 | Diourbel | Maximum Capacity¦Electricity¦Solar¦PV¦Rooftop¦Commercial | GW | 0 | 0 | 0 | 0 | 0 | 0 | 0
GENeSYS-MOD 4.0 | ID_2030 | Diourbel | Maximum Capacity¦Electricity¦Solar¦PV¦Rooftop¦Residential | GW | 0 | 0 | 0 | 0 | 0 | 0 | 0
GENeSYS-MOD 4.0 | ID_2030 | Diourbel | Maximum Capacity¦Electricity¦Solar¦PV¦Utility | GW | 10 | 10 | 10 | 10 | 10 | 10 | 10
GENeSYS-MOD 4.0 | ID_2030 | Diourbel | Maximum Capacity¦Electricity¦Wind¦Offshore | GW | 0 | 0 | 0 | 0 | 0 | 0 | 0
GENeSYS-MOD 4.0 | ID_2030 | Diourbel | Maximum Capacity¦Electricity¦Wind¦Onshore | GW | 0 | 0 | 0 | 0 | 0 | 0 | 0
GENeSYS-MOD 4.0 | ID_2030 | Diourbel | Maximum Storage¦Electricity¦Battery¦Lithium-Ion | GWh | 2040: 0.096488; 2045: 0.6608; 2050: 0.79188
GENeSYS-MOD 4.0 | ID_2030 | Diourbel | Secondary Energy¦Electricity¦Battery¦Lithium-Ion | EJ/yr | 2040: 2.8606e-05; 2045: 0.00025132; 2050: 0.00034341
GENeSYS-MOD 4.0 | ID_2030 | Diourbel | Secondary Energy¦Electricity¦Solar¦PV¦Utility | EJ/yr | 0.0001836 | 0.00020967 | 0.00026514 | 0.0003206 | 0.00037606 | 0.00043152 | 0.0072486
GENeSYS-MOD 4.0 | ID_2030 | Diourbel | Variable Cost¦Electricity¦Coal¦Hard coal¦w/o CCS | EUR/MWh | 60.3197 | 79.8604 | 46.9905 | 28.6733 | 17.4438 | 11.4581 | 3.9911
GENeSYS-MOD 4.0 | ID_2030 | Diourbel | Variable Cost¦Electricity¦Coal¦Lignite¦w/o CCS | EUR/MWh | 1757.9116 | 81.7488 | 244.9565 | 553.7167 | 456.7892 | 615.619 | 92.5723
GENeSYS-MOD 4.0 | ID_2030 | Diourbel | Variable Cost¦Electricity¦Gas¦Biomethane¦CCGT¦w/o CCS | EUR/MWh | 0.036 | 172.1453 | 122.5092 | 71.5658 | 53.5542 | 55.4316 | 12.3045
GENeSYS-MOD 4.0 | ID_2030 | Diourbel | Variable Cost¦Electricity¦Gas¦Biomethane¦Gas Engines | EUR/MWh | 0.036 | 283.7837 | 199.8607 | 113.7501 | 85.1162 | 88.8111 | 19.8544
GENeSYS-MOD 4.0 | ID_2030 | Diourbel | Variable Cost¦Electricity¦Gas¦Biomethane¦OCGT¦w/o CCS | EUR/MWh | 0.036 | 250.0042 | 172.6119 | 98.5882 | 73.7721 | 76.9744 | 17.212
GENeSYS-MOD 4.0 | ID_2030 | Diourbel | Variable Cost¦Electricity¦Gas¦Fossil¦CCGT¦w/o CCS | EUR/MWh | 0.036 | 171.9183 | 87.0636 | 63.3532 | 49.6467 | 38.5963 | 6.0306
GENeSYS-MOD 4.0 | ID_2030 | Diourbel | Variable Cost¦Electricity¦Gas¦Fossil¦Gas Engines | EUR/MWh | 0.036 | 283.4096 | 142.0284 | 100.6941 | 78.9043 | 61.8313 | 9.7197
GENeSYS-MOD 4.0 | ID_2030 | Diourbel | Variable Cost¦Electricity¦Gas¦Fossil¦OCGT¦w/o CCS | EUR/MWh | 0.036 | 249.6746 | 122.6658 | 87.273 | 68.3885 | 53.592 | 8.4285
GENeSYS-MOD 4.0 | ID_2030 | Diourbel | Variable Cost¦Electricity¦Gas¦Synthetic methane¦CCGT¦w/o CCS | EUR/MWh | 0.036 | 172.1453 | 364.1793 | 63.392 | 59.636 | 64.1566 | 13.1689
GENeSYS-MOD 4.0 | ID_2030 | Diourbel | Variable Cost¦Electricity¦Gas¦Synthetic methane¦Gas Engines | EUR/MWh | 0.036 | 283.7837 | 594.1645 | 100.7558 | 94.7847 | 102.7933 | 21.2507
GENeSYS-MOD 4.0 | ID_2030 | Diourbel | Variable Cost¦Electricity¦Gas¦Synthetic methane¦OCGT¦w/o CCS | EUR/MWh | 0.036 | 250.0042 | 513.147 | 87.3265 | 82.1515 | 89.0924 | 18.4221
GENeSYS-MOD 4.0 | ID_2030 | Diourbel | Variable Cost¦Electricity¦Nuclear | EUR/MWh | 6 | 6.9022 | 7.3097 | 7.7297 | 8.1708 | 8.1333 | 8
GENeSYS-MOD 4.0 | ID_2030 | Diourbel | Variable Cost¦Electricity¦Oil¦w/o CCS | EUR/MWh | 251.7034 | 356.1413 | 260.5624 | 172.8068 | 107.8692 | 65.6553 | 0.059693
GENeSYS-MOD 4.0 | ID_2030 | Diourbel | Variable Cost¦Electricity¦Solar¦PV¦Rooftop¦Commercial | EUR/MWh | 23692.0602 | 1192.2614 | 5364.6928 | 8563.5425 | 14069.566 | 10445.5191 | 1567.0339
GENeSYS-MOD 4.0 | ID_2030 | Diourbel | Variable Cost¦Electricity¦Solar¦PV¦Rooftop¦Residential | EUR/MWh | 1026.9939 | 7.6448 | 6.045 | 4.8412 | 3.8811 | 3.1149 | 2.5031
GENeSYS-MOD 4.0 | ID_2030 | Diourbel>Dakar | Network¦Electricity¦Loss Factor | - | 3e-05 | 3e-05 | 3e-05 | 3e-05 | 3e-05 | 3e-05 | 3e-05
GENeSYS-MOD 4.0 | ID_2030 | Diourbel>FKK | Network¦Electricity¦Loss Factor | - | 3e-05 | 3e-05 | 3e-05 | 3e-05 | 3e-05 | 3e-05 | 3e-05
GENeSYS-MOD 4.0 | ID_2030 | Diourbel>LS | Network¦Electricity¦Loss Factor | - | 3e-05 | 3e-05 | 3e-05 | 3e-05 | 3e-05 | 3e-05 | 3e-05
GENeSYS-MOD 4.0 | ID_2030 | Diourbel>MTKK | Network¦Electricity¦Loss Factor | - | 3e-05 | 3e-05 | 3e-05 | 3e-05 | 3e-05 | 3e-05 | 3e-05
GENeSYS-MOD 4.0 | ID_2030 | Diourbel>Thies | Network¦Electricity¦Expansion Cost | EUR_2020/MW | 441612 | 441612 | 441612 | 441612 | 441612 | 441612 | 441612
GENeSYS-MOD 4.0 | ID_2030 | Diourbel>Thies | Network¦Electricity¦Loss Factor | - | 3e-05 | 3e-05 | 3e-05 | 3e-05 | 3e-05 | 3e-05 | 3e-05
GENeSYS-MOD 4.0 | ID_2030 | Diourbel>Thies | Network¦Electricity¦Maximum Flow | MW | 1000 | 1000 | 1000 | 1000 | 1000 | 1000 | 1000
GENeSYS-MOD 4.0 | ID_2030 | Diourbel>ZS | Network¦Electricity¦Loss Factor | - | 3e-05 | 3e-05 | 3e-05 | 3e-05 | 3e-05 | 3e-05 | 3e-05
GENeSYS-MOD 4.0 | ID_2030 | FKK | Capacity¦Electricity¦Battery¦Lithium-Ion | GW | 2045: 0.052244; 2050: 0.052244
GENeSYS-MOD 4.0 | ID_2030 | FKK | Capacity¦Electricity¦Solar¦PV¦Utility | GW | 0.056 | 0.079524 | 0.10056 | 0.12159 | 0.14263 | 0.16366 | 0.1847
GENeSYS-MOD 4.0 | ID_2030 | FKK | Capital Cost Storage per Capacity¦Electricity¦Battery¦Lithium-Ion | EUR_2020/kW | 5.184e-07 | 5.184e-07 | 5.184e-07 | 5.184e-07 | 5.184e-07 | 5.184e-07 | 5.184e-07
GENeSYS-MOD 4.0 | ID_2030 | FKK | Capital Cost Storage per Capacity¦Electricity¦Battery¦Redox Flow | EUR_2020/kW | 5.184e-07 | 5.184e-07 | 5.184e-07 | 5.184e-07 | 5.184e-07 | 5.184e-07 | 5.184e-07
GENeSYS-MOD 4.0 | ID_2030 | FKK | Capital Cost Storage per Capacity¦Electricity¦Compressed Air | EUR_2020/kW | 2.0736e-06 | 2.0736e-06 | 2.0736e-06 | 2.0736e-06 | 2.0736e-06 | 2.0736e-06 | 2.0736e-06
GENeSYS-MOD 4.0 | ID_2030 | FKK | Capital Cost Storage per Capacity¦Electricity¦Hydro¦Pumped Storage | EUR_2020/kW | 6.48e-06 | 6.48e-06 | 6.48e-06 | 6.48e-06 | 6.48e-06 | 6.48e-06 | 6.48e-06
GENeSYS-MOD 4.0 | ID_2030 | FKK | Capital Cost Storage¦Electricity¦Battery¦Lithium-Ion | EUR_2020/kW | 3.6e-05 | 3.6e-05 | 3.6e-05 | 3.6e-05 | 3.6e-05 | 3.6e-05 | 3.6e-05
GENeSYS-MOD 4.0 | ID_2030 | FKK | Capital Cost Storage¦Electricity¦Battery¦Redox Flow | EUR_2020/kW | 3.6e-05 | 3.6e-05 | 3.6e-05 | 3.6e-05 | 3.6e-05 | 3.6e-05 | 3.6e-05
GENeSYS-MOD 4.0 | ID_2030 | FKK | Capital Cost Storage¦Electricity¦Compressed Air | EUR_2020/kW | 3.6e-05 | 3.6e-05 | 3.6e-05 | 3.6e-05 | 3.6e-05 | 3.6e-05 | 3.6e-05
GENeSYS-MOD 4.0 | ID_2030 | FKK | Capital Cost Storage¦Electricity¦Hydro¦Pumped Storage | EUR_2020/kW | 3.6e-05 | 3.6e-05 | 3.6e-05 | 3.6e-05 | 3.6e-05 | 3.6e-05 | 3.6e-05
GENeSYS-MOD 4.0 | ID_2030 | FKK | Capital Cost without Storage¦Combined Heat and Power¦Biomass¦w/ CCS | EUR_2020/kW | 6342.105 | 6342.105 | 6342.105 | 6342.105 | 6342.105 | 6342.105 | 6342.105
GENeSYS-MOD 4.0 | ID_2030 | FKK | Capital Cost without Storage¦Combined Heat and Power¦Biomass¦w/o CCS | EUR_2020/kW | 3300 | 3145 | 2990 | 2870 | 2750 | 2645 | 2540
GENeSYS-MOD 4.0 | ID_2030 | FKK | Capital Cost without Storage¦Combined Heat and Power¦Coal¦Hard coal¦w/ CCS | EUR_2020/kW | 4125 | 4125 | 4125 | 4125 | 4125 | 4125 | 4125
GENeSYS-MOD 4.0 | ID_2030 | FKK | Capital Cost without Storage¦Combined Heat and Power¦Coal¦Hard coal¦w/o CCS | EUR_2020/kW | 3393.3454 | 3393.3454 | 3393.3454 | 3393.3454 | 3393.3454 | 3393.3454 | 3393.3454
GENeSYS-MOD 4.0 | ID_2030 | FKK | Capital Cost without Storage¦Combined Heat and Power¦Coal¦Lignite¦w/ CCS | EUR_2020/kW | 3300 | 3300 | 3300 | 3300 | 3300 | 3300 | 3300
GENeSYS-MOD 4.0 | ID_2030 | FKK | Capital Cost without Storage¦Combined Heat and Power¦Coal¦Lignite¦w/o CCS | EUR_2020/kW | 2030 | 2030 | 2030 | 2030 | 2030 | 2030 | 2030
GENeSYS-MOD 4.0 | ID_2030 | FKK | Capital Cost without Storage¦Combined Heat and Power¦Gas¦Biomethane¦CCGT¦w/ CCS | EUR_2020/kW | 1631.6508 | 1504.4108 | 1511.8008 | 1497.0799 | 1482.2567 | 1488.7294 | 1495.2589
GENeSYS-MOD 4.0 | ID_2030 | FKK | Capital Cost without Storage¦Combined Heat and Power¦Gas¦Biomethane¦CCGT¦w/o CCS | EUR_2020/kW | 1087.7672 | 1002.9406 | 1007.8672 | 998.0533 | 988.1711 | 992.4863 | 996.8393
GENeSYS-MOD 4.0 | ID_2030 | FKK | Capital Cost without Storage¦Combined Heat and Power¦Gas¦Fossil¦CCGT¦w/ CCS | EUR_2020/kW | 1631.6508 | 1504.4108 | 1511.8008 | 1497.0799 | 1482.2567 | 1488.7294 | 1495.2589
GENeSYS-MOD 4.0 | ID_2030 | FKK | Capital Cost without Storage¦Combined Heat and Power¦Gas¦Fossil¦CCGT¦w/o CCS | EUR_2020/kW | 1087.7672 | 1002.9406 | 1007.8672 | 998.0533 | 988.1711 | 992.4863 | 996.8393
GENeSYS-MOD 4.0 | ID_2030 | FKK | Capital Cost without Storage¦Combined Heat and Power¦Gas¦Synthetic Methane¦CCGT¦w/o CCS | EUR_2020/kW | 1087.7672 | 1002.9406 | 1007.8672 | 998.0533 | 988.1711 | 992.4863 | 996.8393
GENeSYS-MOD 4.0 | ID_2030 | FKK | Capital Cost without Storage¦Combined Heat and Power¦Oil¦w/o CCS | EUR_2020/kW | 930 | 930 | 930 | 930 | 930 | 930 | 930
GENeSYS-MOD 4.0 | ID_2030 | FKK | Capital Cost without Storage¦Electricity¦Battery¦Lithium-Ion | EUR_2020/kW | 290 | 215 | 160 | 130 | 100 | 80 | 60
GENeSYS-MOD 4.0 | ID_2030 | FKK | Capital Cost without Storage¦Electricity¦Battery¦Redox Flow | EUR_2020/kW | 450 | 330 | 330 | 330 | 330 | 330 | 330
GENeSYS-MOD 4.0 | ID_2030 | FKK | Capital Cost without Storage¦Electricity¦Biomass¦w/ CCS | EUR_2020/kW | 4050 | 3862.5 | 3675 | 3490 | 3305 | 3255 | 3205
GENeSYS-MOD 4.0 | ID_2030 | FKK | Capital Cost without Storage¦Electricity¦Biomass¦w/o CCS | EUR_2020/kW | 2620 | 2475 | 2330 | 2195 | 2060 | 1945 | 1830
GENeSYS-MOD 4.0 | ID_2030 | FKK | Capital Cost without Storage¦Electricity¦Coal¦Hard coal¦w/ CCS | EUR_2020/kW | 3350 | 3121.4286 | 3007.1429 | 2892.8571 | 2778.5714 | 2664.2857 | 2550
GENeSYS-MOD 4.0 | ID_2030 | FKK | Capital Cost without Storage¦Electricity¦Coal¦Hard coal¦w/o CCS | EUR_2020/kW | 2758.1379 | 2758.1379 | 2758.1379 | 2758.1379 | 2758.1379 | 2758.1379 | 2758.1379
GENeSYS-MOD 4.0 | ID_2030 | FKK | Capital Cost without Storage¦Electricity¦Coal¦Lignite¦w/ CCS | EUR_2020/kW | 3500 | 3500 | 3500 | 3500 | 3500 | 3500 | 3500
GENeSYS-MOD 4.0 | ID_2030 | FKK | Capital Cost without Storage¦Electricity¦Coal¦Lignite¦w/o CCS | EUR_2020/kW | 1800 | 1800 | 1800 | 1800 | 1800 | 1800 | 1800
GENeSYS-MOD 4.0 | ID_2030 | FKK | Capital Cost without Storage¦Electricity¦Compressed Air | EUR_2020/kW | 964.5455 | 964.5455 | 964.5455 | 964.5455 | 964.5455 | 964.5455 | 964.5455
GENeSYS-MOD 4.0 | ID_2030 | FKK | Capital Cost without Storage¦Electricity¦Gas¦Biomethane¦CCGT¦w/ CCS | EUR_2020/kW | 1500 | 1500 | 1500 | 1500 | 1500 | 1500 | 1500
GENeSYS-MOD 4.0 | ID_2030 | FKK | Capital Cost without Storage¦Electricity¦Gas¦Biomethane¦CCGT¦w/o CCS | EUR_2020/kW | 698.0324 | 698.0324 | 698.0324 | 698.0324 | 698.0324 | 698.0324 | 698.0324
GENeSYS-MOD 4.0 | ID_2030 | FKK | Capital Cost without Storage¦Electricity¦Gas¦Biomethane¦Gas Engines | EUR_2020/kW | 619.8726 | 619.8726 | 619.8726 | 619.8726 | 619.8726 | 619.8726 | 619.8726
GENeSYS-MOD 4.0 | ID_2030 | FKK | Capital Cost without Storage¦Electricity¦Gas¦Biomethane¦OCGT¦w/o CCS | EUR_2020/kW | 635.6773 | 635.6773 | 635.6773 | 635.6773 | 635.6773 | 635.6773 | 635.6773
GENeSYS-MOD 4.0 | ID_2030 | FKK | Capital Cost without Storage¦Electricity¦Gas¦Fossil¦CCGT¦w/ CCS | EUR_2020/kW | 1500 | 1500 | 1500 | 1500 | 1500 | 1500 | 1500
GENeSYS-MOD 4.0 | ID_2030 | FKK | Capital Cost without Storage¦Electricity¦Gas¦Fossil¦CCGT¦w/o CCS | EUR_2020/kW | 698.0324 | 698.0324 | 698.0324 | 698.0324 | 698.0324 | 698.0324 | 698.0324
GENeSYS-MOD 4.0 | ID_2030 | FKK | Capital Cost without Storage¦Electricity¦Gas¦Fossil¦Gas Engines | EUR_2020/kW | 619.8726 | 619.8726 | 619.8726 | 619.8726 | 619.8726 | 619.8726 | 619.8726
GENeSYS-MOD 4.0 | ID_2030 | FKK | Capital Cost without Storage¦Electricity¦Gas¦Fossil¦OCGT¦w/o CCS | EUR_2020/kW | 635.6773 | 635.6773 | 635.6773 | 635.6773 | 635.6773 | 635.6773 | 635.6773
GENeSYS-MOD 4.0 | ID_2030 | FKK | Capital Cost without Storage¦Electricity¦Gas¦Synthetic methane¦CCGT¦w/ CCS | EUR_2020/kW | 1500 | 1500 | 1500 | 1500 | 1500 | 1500 | 1500
GENeSYS-MOD 4.0 | ID_2030 | FKK | Capital Cost without Storage¦Electricity¦Gas¦Synthetic methane¦CCGT¦w/o CCS | EUR_2020/kW | 698.0324 | 698.0324 | 698.0324 | 698.0324 | 698.0324 | 698.0324 | 698.0324
GENeSYS-MOD 4.0 | ID_2030 | FKK | Capital Cost without Storage¦Electricity¦Gas¦Synthetic methane¦Gas Engines | EUR_2020/kW | 619.8726 | 619.8726 | 619.8726 | 619.8726 | 619.8726 | 619.8726 | 619.8726
GENeSYS-MOD 4.0 | ID_2030 | FKK | Capital Cost without Storage¦Electricity¦Gas¦Synthetic methane¦OCGT¦w/o CCS | EUR_2020/kW | 635.6773 | 635.6773 | 635.6773 | 635.6773 | 635.6773 | 635.6773 | 635.6773
GENeSYS-MOD 4.0 | ID_2030 | FKK | Capital Cost without Storage¦Electricity¦Geothermal | EUR_2020/kW | 4970 | 4720 | 4470 | 4245 | 4020 | 3815 | 3610
GENeSYS-MOD 4.0 | ID_2030 | FKK | Capital Cost without Storage¦Electricity¦Heat¦FuelCell | EUR_2020/kW | 3570 | 2380 | 2080 | 1975 | 1870 | 1805 | 1740
GENeSYS-MOD 4.0 | ID_2030 | FKK | Capital Cost without Storage¦Electricity¦Hydrogen¦Fuel Cell | EUR_2020/kW | 3570 | 2380 | 2080 | 1975 | 1870 | 1805 | 1740
GENeSYS-MOD 4.0 | ID_2030 | FKK | Capital Cost without Storage¦Electricity¦Hydrogen¦OCGT | EUR_2020/kW | 516 | 425.7 | 402.05 | 361.2 | 338.625 | 316.05 | 293.475
GENeSYS-MOD 4.0 | ID_2030 | FKK | Capital Cost without Storage¦Electricity¦Hydro¦Pumped Storage | EUR_2020/kW | 1424.2455 | 1424.2455 | 1424.2455 | 1424.2455 | 1424.2455 | 1424.2455 | 1424.2455
GENeSYS-MOD 4.0 | ID_2030 | FKK | Capital Cost without Storage¦Electricity¦Hydro¦Reservoir | EUR_2020/kW | 1650 | 1650 | 1650 | 1650 | 1650 | 1650 | 1650
GENeSYS-MOD 4.0 | ID_2030 | FKK | Capital Cost without Storage¦Electricity¦Hydro¦Run of River | EUR_2020/kW | 2560 | 2560 | 2560 | 2560 | 2560 | 2560 | 2560
GENeSYS-MOD 4.0 | ID_2030 | FKK | Capital Cost without Storage¦Electricity¦Nuclear | EUR_2020/kW | 6000 | 6000 | 6000 | 6000 | 6000 | 6000 | 6000
GENeSYS-MOD 4.0 | ID_2030 | FKK | Capital Cost without Storage¦Electricity¦Ocean | EUR_2020/kW | 4270 | 3467 | 2664 | 2588.5 | 2513 | 2244 | 1975
GENeSYS-MOD 4.0 | ID_2030 | FKK | Capital Cost without Storage¦Electricity¦Oil¦w/o CCS | EUR_2020/kW | 650 | 650 | 650 | 650 | 650 | 650 | 650
GENeSYS-MOD 4.0 | ID_2030 | FKK | Capital Cost without Storage¦Electricity¦Solar¦CSP | EUR_2020/kW | 3514 | 2964 | 2740 | 2506 | 2374 | 2145 | 2028
GENeSYS-MOD 4.0 | ID_2030 | FKK | Capital Cost without Storage¦Electricity¦Solar¦PV¦Rooftop¦Commercial | EUR_2020/kW | 870 | 720 | 570 | 515 | 460 | 435 | 410
GENeSYS-MOD 4.0 | ID_2030 | FKK | Capital Cost without Storage¦Electricity¦Solar¦PV¦Rooftop¦Residential | EUR_2020/kW | 1241.9355 | 1040.9908 | 840.0461 | 769.5846 | 699.1231 | 667.4686 | 635.814
GENeSYS-MOD 4.0 | ID_2030 | FKK | Capital Cost without Storage¦Electricity¦Solar¦PV¦Utility | EUR_2020/kW | 560 | 470 | 380 | 350 | 320 | 305 | 290
GENeSYS-MOD 4.0 | ID_2030 | FKK | Capital Cost without Storage¦Electricity¦Wind¦Offshore | EUR_2020/kW | 2067.6667 | 2003.5 | 1939.3333 | 1905.5 | 1871.6667 | 1837.3333 | 1803
GENeSYS-MOD 4.0 | ID_2030 | FKK | Capital Cost without Storage¦Electricity¦Wind¦Onshore | EUR_2020/kW | 889.2357 | 809.1244 | 729.0131 | 689.522 | 649.7309 | 609.6397 | 569.2485
GENeSYS-MOD 4.0 | ID_2030 | FKK | Capital Cost¦Combined Heat and Power¦Biomass¦w/ CCS | EUR_2020/kW | 6342.105 | 6342.105 | 6342.105 | 6342.105 | 6342.105 | 6342.105 | 6342.105
GENeSYS-MOD 4.0 | ID_2030 | FKK | Capital Cost¦Combined Heat and Power¦Biomass¦w/o CCS | EUR_2020/kW | 3300 | 3145 | 2990 | 2870 | 2750 | 2645 | 2540
GENeSYS-MOD 4.0 | ID_2030 | FKK | Capital Cost¦Combined Heat and Power¦Coal¦Hard coal¦w/ CCS | EUR_2020/kW | 4125 | 4125 | 4125 | 4125 | 4125 | 4125 | 4125
GENeSYS-MOD 4.0 | ID_2030 | FKK | Capital Cost¦Combined Heat and Power¦Coal¦Hard coal¦w/o CCS | EUR_2020/kW | 3393.3454 | 3393.3454 | 3393.3454 | 3393.3454 | 3393.3454 | 3393.3454 | 3393.3454
GENeSYS-MOD 4.0 | ID_2030 | FKK | Capital Cost¦Combined Heat and Power¦Coal¦Lignite¦w/ CCS | EUR_2020/kW | 3300 | 3300 | 3300 | 3300 | 3300 | 3300 | 3300
GENeSYS-MOD 4.0 | ID_2030 | FKK | Capital Cost¦Combined Heat and Power¦Coal¦Lignite¦w/o CCS | EUR_2020/kW | 2030 | 2030 | 2030 | 2030 | 2030 | 2030 | 2030
GENeSYS-MOD 4.0 | ID_2030 | FKK | Capital Cost¦Combined Heat and Power¦Gas¦Biomethane¦CCGT¦w/ CCS | EUR_2020/kW | 1631.6508 | 1504.4108 | 1511.8008 | 1497.0799 | 1482.2567 | 1488.7294 | 1495.2589
GENeSYS-MOD 4.0 | ID_2030 | FKK | Capital Cost¦Combined Heat and Power¦Gas¦Biomethane¦CCGT¦w/o CCS | EUR_2020/kW | 1087.7672 | 1002.9406 | 1007.8672 | 998.0533 | 988.1711 | 992.4863 | 996.8393
GENeSYS-MOD 4.0 | ID_2030 | FKK | Capital Cost¦Combined Heat and Power¦Gas¦Fossil¦CCGT¦w/ CCS | EUR_2020/kW | 1631.6508 | 1504.4108 | 1511.8008 | 1497.0799 | 1482.2567 | 1488.7294 | 1495.2589
GENeSYS-MOD 4.0 | ID_2030 | FKK | Capital Cost¦Combined Heat and Power¦Gas¦Fossil¦CCGT¦w/o CCS | EUR_2020/kW | 1087.7672 | 1002.9406 | 1007.8672 | 998.0533 | 988.1711 | 992.4863 | 996.8393
GENeSYS-MOD 4.0 | ID_2030 | FKK | Capital Cost¦Combined Heat and Power¦Gas¦Synthetic Methane¦CCGT¦w/o CCS | EUR_2020/kW | 1087.7672 | 1002.9406 | 1007.8672 | 998.0533 | 988.1711 | 992.4863 | 996.8393
GENeSYS-MOD 4.0 | ID_2030 | FKK | Capital Cost¦Combined Heat and Power¦Oil¦w/o CCS | EUR_2020/kW | 930 | 930 | 930 | 930 | 930 | 930 | 930
GENeSYS-MOD 4.0 | ID_2030 | FKK | Capital Cost¦Electricity¦Battery¦Lithium-Ion | EUR_2020/kW | 290 | 215 | 160 | 130 | 100 | 80 | 60
GENeSYS-MOD 4.0 | ID_2030 | FKK | Capital Cost¦Electricity¦Battery¦Redox Flow | EUR_2020/kW | 450 | 330 | 330 | 330 | 330 | 330 | 330
GENeSYS-MOD 4.0 | ID_2030 | FKK | Capital Cost¦Electricity¦Biomass¦w/ CCS | EUR_2020/kW | 4050 | 3862.5 | 3675 | 3490 | 3305 | 3255 | 3205
GENeSYS-MOD 4.0 | ID_2030 | FKK | Capital Cost¦Electricity¦Biomass¦w/o CCS | EUR_2020/kW | 2620 | 2475 | 2330 | 2195 | 2060 | 1945 | 1830
GENeSYS-MOD 4.0 | ID_2030 | FKK | Capital Cost¦Electricity¦Coal¦Hard coal¦w/ CCS | EUR_2020/kW | 3350 | 3121.4286 | 3007.1429 | 2892.8571 | 2778.5714 | 2664.2857 | 2550
GENeSYS-MOD 4.0 | ID_2030 | FKK | Capital Cost¦Electricity¦Coal¦Hard coal¦w/o CCS | EUR_2020/kW | 2758.1379 | 2758.1379 | 2758.1379 | 2758.1379 | 2758.1379 | 2758.1379 | 2758.1379
GENeSYS-MOD 4.0 | ID_2030 | FKK | Capital Cost¦Electricity¦Coal¦Lignite¦w/ CCS | EUR_2020/kW | 3500 | 3500 | 3500 | 3500 | 3500 | 3500 | 3500
GENeSYS-MOD 4.0 | ID_2030 | FKK | Capital Cost¦Electricity¦Coal¦Lignite¦w/o CCS | EUR_2020/kW | 1800 | 1800 | 1800 | 1800 | 1800 | 1800 | 1800
GENeSYS-MOD 4.0 | ID_2030 | FKK | Capital Cost¦Electricity¦Compressed Air | EUR_2020/kW | 964.5455 | 964.5455 | 964.5455 | 964.5455 | 964.5455 | 964.5455 | 964.5455
GENeSYS-MOD 4.0 | ID_2030 | FKK | Capital Cost¦Electricity¦Gas¦Biomethane¦CCGT¦w/ CCS | EUR_2020/kW | 1500 | 1500 | 1500 | 1500 | 1500 | 1500 | 1500
GENeSYS-MOD 4.0 | ID_2030 | FKK | Capital Cost¦Electricity¦Gas¦Biomethane¦CCGT¦w/o CCS | EUR_2020/kW | 698.0324 | 698.0324 | 698.0324 | 698.0324 | 698.0324 | 698.0324 | 698.0324
GENeSYS-MOD 4.0 | ID_2030 | FKK | Capital Cost¦Electricity¦Gas¦Biomethane¦Gas Engines | EUR_2020/kW | 619.8726 | 619.8726 | 619.8726 | 619.8726 | 619.8726 | 619.8726 | 619.8726
GENeSYS-MOD 4.0 | ID_2030 | FKK | Capital Cost¦Electricity¦Gas¦Biomethane¦OCGT¦w/o CCS | EUR_2020/kW | 635.6773 | 635.6773 | 635.6773 | 635.6773 | 635.6773 | 635.6773 | 635.6773
GENeSYS-MOD 4.0 | ID_2030 | FKK | Capital Cost¦Electricity¦Gas¦Fossil¦CCGT¦w/ CCS | EUR_2020/kW | 1500 | 1500 | 1500 | 1500 | 1500 | 1500 | 1500
GENeSYS-MOD 4.0 | ID_2030 | FKK | Capital Cost¦Electricity¦Gas¦Fossil¦CCGT¦w/o CCS | EUR_2020/kW | 698.0324 | 698.0324 | 698.0324 | 698.0324 | 698.0324 | 698.0324 | 698.0324
GENeSYS-MOD 4.0 | ID_2030 | FKK | Capital Cost¦Electricity¦Gas¦Fossil¦Gas Engines | EUR_2020/kW | 619.8726 | 619.8726 | 619.8726 | 619.8726 | 619.8726 | 619.8726 | 619.8726
GENeSYS-MOD 4.0 | ID_2030 | FKK | Capital Cost¦Electricity¦Gas¦Fossil¦OCGT¦w/o CCS | EUR_2020/kW | 635.6773 | 635.6773 | 635.6773 | 635.6773 | 635.6773 | 635.6773 | 635.6773
GENeSYS-MOD 4.0 | ID_2030 | FKK | Capital Cost¦Electricity¦Gas¦Synthetic methane¦CCGT¦w/ CCS | EUR_2020/kW | 1500 | 1500 | 1500 | 1500 | 1500 | 1500 | 1500
GENeSYS-MOD 4.0 | ID_2030 | FKK | Capital Cost¦Electricity¦Gas¦Synthetic methane¦CCGT¦w/o CCS | EUR_2020/kW | 698.0324 | 698.0324 | 698.0324 | 698.0324 | 698.0324 | 698.0324 | 698.0324
GENeSYS-MOD 4.0 | ID_2030 | FKK | Capital Cost¦Electricity¦Gas¦Synthetic methane¦Gas Engines | EUR_2020/kW | 619.8726 | 619.8726 | 619.8726 | 619.8726 | 619.8726 | 619.8726 | 619.8726
GENeSYS-MOD 4.0 | ID_2030 | FKK | Capital Cost¦Electricity¦Gas¦Synthetic methane¦OCGT¦w/o CCS | EUR_2020/kW | 635.6773 | 635.6773 | 635.6773 | 635.6773 | 635.6773 | 635.6773 | 635.6773
GENeSYS-MOD 4.0 | ID_2030 | FKK | Capital Cost¦Electricity¦Geothermal | EUR_2020/kW | 4970 | 4720 | 4470 | 4245 | 4020 | 3815 | 3610
GENeSYS-MOD 4.0 | ID_2030 | FKK | Capital Cost¦Electricity¦Heat¦FuelCell | EUR_2020/kW | 3570 | 2380 | 2080 | 1975 | 1870 | 1805 | 1740
GENeSYS-MOD 4.0 | ID_2030 | FKK | Capital Cost¦Electricity¦Hydrogen¦Fuel Cell | EUR_2020/kW | 3570 | 2380 | 2080 | 1975 | 1870 | 1805 | 1740
GENeSYS-MOD 4.0 | ID_2030 | FKK | Capital Cost¦Electricity¦Hydrogen¦OCGT | EUR_2020/kW | 516 | 425.7 | 402.05 | 361.2 | 338.625 | 316.05 | 293.475
GENeSYS-MOD 4.0 | ID_2030 | FKK | Capital Cost¦Electricity¦Hydro¦Pumped Storage | EUR_2020/kW | 1424.2455 | 1424.2455 | 1424.2455 | 1424.2455 | 1424.2455 | 1424.2455 | 1424.2455
GENeSYS-MOD 4.0 | ID_2030 | FKK | Capital Cost¦Electricity¦Hydro¦Reservoir | EUR_2020/kW | 1650 | 1650 | 1650 | 1650 | 1650 | 1650 | 1650
GENeSYS-MOD 4.0 | ID_2030 | FKK | Capital Cost¦Electricity¦Hydro¦Run of River | EUR_2020/kW | 2560 | 2560 | 2560 | 2560 | 2560 | 2560 | 2560
GENeSYS-MOD 4.0 | ID_2030 | FKK | Capital Cost¦Electricity¦Nuclear | EUR_2020/kW | 6000 | 6000 | 6000 | 6000 | 6000 | 6000 | 6000
GENeSYS-MOD 4.0 | ID_2030 | FKK | Capital Cost¦Electricity¦Ocean | EUR_2020/kW | 4270 | 3467 | 2664 | 2588.5 | 2513 | 2244 | 1975
GENeSYS-MOD 4.0 | ID_2030 | FKK | Capital Cost¦Electricity¦Oil¦w/o CCS | EUR_2020/kW | 650 | 650 | 650 | 650 | 650 | 650 | 650
GENeSYS-MOD 4.0 | ID_2030 | FKK | Capital Cost¦Electricity¦Solar¦CSP | EUR_2020/kW | 3514 | 2964 | 2740 | 2506 | 2374 | 2145 | 2028
GENeSYS-MOD 4.0 | ID_2030 | FKK | Capital Cost¦Electricity¦Solar¦PV¦Rooftop¦Commercial | EUR_2020/kW | 870 | 720 | 570 | 515 | 460 | 435 | 410
GENeSYS-MOD 4.0 | ID_2030 | FKK | Capital Cost¦Electricity¦Solar¦PV¦Rooftop¦Residential | EUR_2020/kW | 1241.9355 | 1040.9908 | 840.0461 | 769.5846 | 699.1231 | 667.4686 | 635.814
GENeSYS-MOD 4.0 | ID_2030 | FKK | Capital Cost¦Electricity¦Solar¦PV¦Utility | EUR_2020/kW | 560 | 470 | 380 | 350 | 320 | 305 | 290
GENeSYS-MOD 4.0 | ID_2030 | FKK | Capital Cost¦Electricity¦Wind¦Offshore | EUR_2020/kW | 2067.6667 | 2003.5 | 1939.3333 | 1905.5 | 1871.6667 | 1837.3333 | 1803
GENeSYS-MOD 4.0 | ID_2030 | FKK | Capital Cost¦Electricity¦Wind¦Onshore | EUR_2020/kW | 889.2357 | 809.1244 | 729.0131 | 689.522 | 649.7309 | 609.6397 | 569.2485
GENeSYS-MOD 4.0 | ID_2030 | FKK | Charging Efficiency¦Electricity¦Battery¦Lithium-Ion | - | 0.95 | 0.95 | 0.95 | 0.95 | 0.95 | 0.95 | 0.95
GENeSYS-MOD 4.0 | ID_2030 | FKK | Charging Efficiency¦Electricity¦Battery¦Redox Flow | - | 0.866 | 0.894 | 0.894 | 0.894 | 0.894 | 0.922 | 0.922
GENeSYS-MOD 4.0 | ID_2030 | FKK | Charging Efficiency¦Electricity¦Compressed Air | - | 0.735 | 0.837 | 0.837 | 0.837 | 0.837 | 0.837 | 0.837
GENeSYS-MOD 4.0 | ID_2030 | FKK | Charging Efficiency¦Electricity¦Hydro¦Pumped Storage | - | 0.866 | 0.866 | 0.866 | 0.866 | 0.866 | 0.866 | 0.866
GENeSYS-MOD 4.0 | ID_2030 | FKK | Charging Efficiency¦Electricity¦Hydro¦Pumped Storage Residual | - | 0.866 | 0.866 | 0.866 | 0.866 | 0.866 | 0.866 | 0.866
GENeSYS-MOD 4.0 | ID_2030 | FKK | Discharging Efficiency¦Electricity¦Battery¦Lithium-Ion | - | 0.95 | 0.95 | 0.95 | 0.95 | 0.95 | 0.95 | 0.95
GENeSYS-MOD 4.0 | ID_2030 | FKK | Discharging Efficiency¦Electricity¦Battery¦Redox Flow | - | 0.866 | 0.894 | 0.894 | 0.894 | 0.894 | 0.922 | 0.922
GENeSYS-MOD 4.0 | ID_2030 | FKK | Discharging Efficiency¦Electricity¦Compressed Air | - | 0.735 | 0.837 | 0.837 | 0.837 | 0.837 | 0.837 | 0.837
GENeSYS-MOD 4.0 | ID_2030 | FKK | Discharging Efficiency¦Electricity¦Hydro¦Pumped Storage | - | 0.866 | 0.866 | 0.866 | 0.866 | 0.866 | 0.866 | 0.866
GENeSYS-MOD 4.0 | ID_2030 | FKK | Emission Rate¦CO2¦Combined Heat and Power¦Coal¦Hard coal¦w/o CCS | tons/MWh | 0.89666 | 0.89666 | 0.89666 | 0.89666 | 0.89666 | 0.89666 | 0.89666
GENeSYS-MOD 4.0 | ID_2030 | FKK | Emission Rate¦CO2¦Combined Heat and Power¦Coal¦Lignite¦w/o CCS | tons/MWh | 1.1268 | 1.1268 | 1.1268 | 1.1268 | 1.1268 | 1.1268 | 1.1268
GENeSYS-MOD 4.0 | ID_2030 | FKK | Emission Rate¦CO2¦Combined Heat and Power¦Gas¦Fossil¦CCGT¦w/ CCS | tons/MWh | 0.046785 | 0.046785 | 0.046785 | 0.046785 | 0.046785 | 0.046785 | 0.046785
GENeSYS-MOD 4.0 | ID_2030 | FKK | Emission Rate¦CO2¦Combined Heat and Power¦Gas¦Fossil¦CCGT¦w/o CCS | tons/MWh | 0.37131 | 0.37131 | 0.37131 | 0.37131 | 0.37131 | 0.37131 | 0.37131
GENeSYS-MOD 4.0 | ID_2030 | FKK | Emission Rate¦CO2¦Combined Heat and Power¦Oil¦w/o CCS | tons/MWh | 0.75254 | 0.75254 | 0.75254 | 0.75254 | 0.75254 | 0.75254 | 0.75254
GENeSYS-MOD 4.0 | ID_2030 | FKK | Emission Rate¦CO2¦Electricity¦Biomass¦w/ CCS | tons/MWh | -0.41902 | -0.41902 | -0.41902 | -0.41902 | -0.41902 | -0.41902 | -0.41902
GENeSYS-MOD 4.0 | ID_2030 | FKK | Emission Rate¦CO2¦Electricity¦Coal¦Hard coal¦w/ CCS | tons/MWh | 0.10387 | 0.073092 | 0.071169 | 0.070207 | 0.069726 | 0.069486 | 0.069245
GENeSYS-MOD 4.0 | ID_2030 | FKK | Emission Rate¦CO2¦Electricity¦Coal¦Hard coal¦w/o CCS | tons/MWh | 0.67456 | 0.67456 | 0.67456 | 0.67456 | 0.67456 | 0.67456 | 0.67456
GENeSYS-MOD 4.0 | ID_2030 | FKK | Emission Rate¦CO2¦Electricity¦Coal¦Lignite¦w/ CCS | tons/MWh | 0.12582 | 0.12582 | 0.12582 | 0.12582 | 0.12582 | 0.12582 | 0.12582
GENeSYS-MOD 4.0 | ID_2030 | FKK | Emission Rate¦CO2¦Electricity¦Coal¦Lignite¦w/o CCS | tons/MWh | 0.8291 | 0.8291 | 0.8291 | 0.8291 | 0.8291 | 0.8291 | 0.8291
GENeSYS-MOD 4.0 | ID_2030 | FKK | Emission Rate¦CO2¦Electricity¦Gas¦Fossil¦CCGT¦w/ CCS | tons/MWh | 0.024106 | 0.016963 | 0.016517 | 0.016294 | 0.016182 | 0.016126 | 0.01607
GENeSYS-MOD 4.0 | ID_2030 | FKK | Emission Rate¦CO2¦Electricity¦Gas¦Fossil¦CCGT¦w/o CCS | tons/MWh | 0.20088 | 0.20088 | 0.20088 | 0.20088 | 0.20088 | 0.20088 | 0.20088
GENeSYS-MOD 4.0 | ID_2030 | FKK | Emission Rate¦CO2¦Electricity¦Gas¦Fossil¦Gas Engines | tons/MWh | 0.20088 | 0.20088 | 0.20088 | 0.20088 | 0.20088 | 0.20088 | 0.20088
GENeSYS-MOD 4.0 | ID_2030 | FKK | Emission Rate¦CO2¦Electricity¦Gas¦Fossil¦OCGT¦w/o CCS | tons/MWh | 0.20088 | 0.20088 | 0.20088 | 0.20088 | 0.20088 | 0.20088 | 0.20088
GENeSYS-MOD 4.0 | ID_2030 | FKK | Emission Rate¦CO2¦Electricity¦Oil¦w/o CCS | tons/MWh | 0.68213 | 0.68213 | 0.68213 | 0.68213 | 0.68213 | 0.68213 | 0.68213
GENeSYS-MOD 4.0 | ID_2030 | FKK | Final Energy¦Electricity | EJ/yr | 0.0021787 | 0.0019332 | 0.0035192 | 0.0041582 | 0.0050854 | 0.0072471 | 0.011313
GENeSYS-MOD 4.0 | ID_2030 | FKK | Final Energy¦Electricity¦Heat | EJ/yr |  | 0.00017387 | 0.00088057 | 0.00090586 | 0.00099319 | 0.0014646 | 0.0039277
GENeSYS-MOD 4.0 | ID_2030 | FKK | Final Energy¦Electricity¦Industry | EJ/yr |  | 0.00017387 | 0.00088057 | 0.00090586 | 0.00099319 | 0.0014646 | 0.0039277
GENeSYS-MOD 4.0 | ID_2030 | FKK | Final Energy¦Electricity¦Other | EJ/yr | 0.0021787 | 0.0019332 | 0.0031053 | 0.0035959 | 0.0041486 | 0.0050855 | 0.0080139
GENeSYS-MOD 4.0 | ID_2030 | FKK | Final Energy¦Electricity¦Other (excl. Heating, Industry, Transportation) | EJ/yr | 0.0021787 | 0.0017593 | 0.0022247 | 0.0026901 | 0.0031554 | 0.0036208 | 0.0040862
GENeSYS-MOD 4.0 | ID_2030 | FKK | Final Energy¦Electricity¦Transportation | EJ/yr |  |  | 0.00041393 | 0.00056229 | 0.00093674 | 0.0021616 | 0.0032995
GENeSYS-MOD 4.0 | ID_2030 | FKK | Fixed Cost¦Combined Heat and Power¦Biomass¦w/ CCS | EUR_2020/kW/yr | 55 | 42.9 | 41.8 | 40.7 | 40.7 | 40.7 | 40.7
GENeSYS-MOD 4.0 | ID_2030 | FKK | Fixed Cost¦Combined Heat and Power¦Biomass¦w/o CCS | EUR_2020/kW/yr | 50.6 | 45.54 | 44.275 | 43.01 | 43.01 | 43.01 | 43.01
GENeSYS-MOD 4.0 | ID_2030 | FKK | Fixed Cost¦Combined Heat and Power¦Coal¦Hard coal¦w/o CCS | EUR_2020/kW/yr | 46.7 | 46.7 | 46.7 | 46.7 | 46.7 | 46.7 | 46.7
GENeSYS-MOD 4.0 | ID_2030 | FKK | Fixed Cost¦Combined Heat and Power¦Coal¦Lignite¦w/o CCS | EUR_2020/kW/yr | 50.75 | 50.75 | 50.75 | 50.75 | 50.75 | 50.75 | 50.75
GENeSYS-MOD 4.0 | ID_2030 | FKK | Fixed Cost¦Combined Heat and Power¦Gas¦Biomethane¦CCGT¦w/ CCS | EUR_2020/kW/yr | 42.9 | 28.05 | 28.05 | 28.05 | 28.05 | 28.05 | 28.05
GENeSYS-MOD 4.0 | ID_2030 | FKK | Fixed Cost¦Combined Heat and Power¦Gas¦Biomethane¦CCGT¦w/o CCS | EUR_2020/kW/yr | 28.6 | 18.7 | 18.7 | 18.7 | 18.7 | 18.7 | 18.7
GENeSYS-MOD 4.0 | ID_2030 | FKK | Fixed Cost¦Combined Heat and Power¦Gas¦Fossil¦CCGT¦w/ CCS | EUR_2020/kW/yr | 42.9 | 28.05 | 28.05 | 28.05 | 28.05 | 28.05 | 28.05
GENeSYS-MOD 4.0 | ID_2030 | FKK | Fixed Cost¦Combined Heat and Power¦Gas¦Fossil¦CCGT¦w/o CCS | EUR_2020/kW/yr | 28.6 | 18.7 | 18.7 | 18.7 | 18.7 | 18.7 | 18.7
GENeSYS-MOD 4.0 | ID_2030 | FKK | Fixed Cost¦Combined Heat and Power¦Gas¦Synthetic Methane¦CCGT¦w/o CCS | EUR_2020/kW/yr | 28.6 | 18.7 | 18.7 | 18.7 | 18.7 | 18.7 | 18.7
GENeSYS-MOD 4.0 | ID_2030 | FKK | Fixed Cost¦Electricity¦Battery¦Lithium-Ion | EUR_2020/kW/yr | 0.686 | 0.31 | 0.28 | 0.28 | 0.28 | 0.28 | 0.28
GENeSYS-MOD 4.0 | ID_2030 | FKK | Fixed Cost¦Electricity¦Battery¦Redox Flow | EUR_2020/kW/yr | 24.8 | 15.4 | 14.6 | 10.4 | 6.2 | 6.2 | 6.2
GENeSYS-MOD 4.0 | ID_2030 | FKK | Fixed Cost¦Electricity¦Biomass¦w/ CCS | EUR_2020/kW/yr | 81.5 | 75.3 | 69.1 | 66.05 | 63 | 62.2 | 61.4
GENeSYS-MOD 4.0 | ID_2030 | FKK | Fixed Cost¦Electricity¦Biomass¦w/o CCS | EUR_2020/kW/yr | 47.2 | 44.6 | 41.9 | 39.5 | 37.1 | 35 | 32.9
GENeSYS-MOD 4.0 | ID_2030 | FKK | Fixed Cost¦Electricity¦Coal¦Hard coal¦w/ CCS | EUR_2020/kW/yr | 83.75 | 78.0357 | 75.1786 | 72.3214 | 69.4643 | 66.6071 | 63.75
GENeSYS-MOD 4.0 | ID_2030 | FKK | Fixed Cost¦Electricity¦Coal¦Hard coal¦w/o CCS | EUR_2020/kW/yr | 41 | 38.5 | 36 | 34 | 32 | 31.5 | 31
GENeSYS-MOD 4.0 | ID_2030 | FKK | Fixed Cost¦Electricity¦Coal¦Lignite¦w/ CCS | EUR_2020/kW/yr | 87.5 | 87.5 | 87.5 | 87.5 | 87.5 | 87.5 | 87.5
GENeSYS-MOD 4.0 | ID_2030 | FKK | Fixed Cost¦Electricity¦Coal¦Lignite¦w/o CCS | EUR_2020/kW/yr | 47 | 44.5 | 42 | 40.5 | 39 | 39 | 39
GENeSYS-MOD 4.0 | ID_2030 | FKK | Fixed Cost¦Electricity¦Compressed Air | EUR_2020/kW/yr | 7.8 | 7.345 | 6.89 | 3.7 | 6.63 | 6.24 | 5.85
GENeSYS-MOD 4.0 | ID_2030 | FKK | Fixed Cost¦Electricity¦Gas¦Biomethane¦CCGT¦w/ CCS | EUR_2020/kW/yr | 37.5 | 37.5 | 37.5 | 37.5 | 37.5 | 37.5 | 37.5
GENeSYS-MOD 4.0 | ID_2030 | FKK | Fixed Cost¦Electricity¦Gas¦Biomethane¦CCGT¦w/o CCS | EUR_2020/kW/yr | 22 | 21.5 | 21 | 20.5 | 20 | 19.5 | 19
GENeSYS-MOD 4.0 | ID_2030 | FKK | Fixed Cost¦Electricity¦Gas¦Biomethane¦OCGT¦w/o CCS | EUR_2020/kW/yr | 12 | 8 | 8 | 8 | 8 | 8 | 8
GENeSYS-MOD 4.0 | ID_2030 | FKK | Fixed Cost¦Electricity¦Gas¦Fossil¦CCGT¦w/ CCS | EUR_2020/kW/yr | 37.5 | 37.5 | 37.5 | 37.5 | 37.5 | 37.5 | 37.5
GENeSYS-MOD 4.0 | ID_2030 | FKK | Fixed Cost¦Electricity¦Gas¦Fossil¦CCGT¦w/o CCS | EUR_2020/kW/yr | 22 | 21.5 | 21 | 20.5 | 20 | 19.5 | 19
GENeSYS-MOD 4.0 | ID_2030 | FKK | Fixed Cost¦Electricity¦Gas¦Fossil¦OCGT¦w/o CCS | EUR_2020/kW/yr | 12 | 8 | 8 | 8 | 8 | 8 | 8
GENeSYS-MOD 4.0 | ID_2030 | FKK | Fixed Cost¦Electricity¦Gas¦Synthetic methane¦CCGT¦w/ CCS | EUR_2020/kW/yr | 37.5 | 37.5 | 37.5 | 37.5 | 37.5 | 37.5 | 37.5
GENeSYS-MOD 4.0 | ID_2030 | FKK | Fixed Cost¦Electricity¦Gas¦Synthetic methane¦CCGT¦w/o CCS | EUR_2020/kW/yr | 22 | 21.5 | 21 | 20.5 | 20 | 19.5 | 19
GENeSYS-MOD 4.0 | ID_2030 | FKK | Fixed Cost¦Electricity¦Gas¦Synthetic methane¦OCGT¦w/o CCS | EUR_2020/kW/yr | 12 | 8 | 8 | 8 | 8 | 8 | 8
GENeSYS-MOD 4.0 | ID_2030 | FKK | Fixed Cost¦Electricity¦Geothermal | EUR_2020/kW/yr | 80 | 80 | 80 | 80 | 80 | 80 | 80
GENeSYS-MOD 4.0 | ID_2030 | FKK | Fixed Cost¦Electricity¦Heat¦FuelCell | EUR_2020/kW/yr | 124.95 | 83.3 | 72.8 | 69.125 | 65.45 | 63.175 | 60.9
GENeSYS-MOD 4.0 | ID_2030 | FKK | Fixed Cost¦Electricity¦Hydrogen¦Fuel Cell | EUR_2020/kW/yr | 0 | 0 | 0 | 0 | 0 | 0 | 0
GENeSYS-MOD 4.0 | ID_2030 | FKK | Fixed Cost¦Electricity¦Hydrogen¦OCGT | EUR_2020/kW/yr | 516 | 466.2429 | 462.8643 | 438.6 | 435.375 | 432.15 | 428.925
GENeSYS-MOD 4.0 | ID_2030 | FKK | Fixed Cost¦Electricity¦Hydro¦Pumped Storage | EUR_2020/kW/yr | 22.5 | 22.5 | 22.5 | 4.47 | 22.5 | 22.5 | 22.5
GENeSYS-MOD 4.0 | ID_2030 | FKK | Fixed Cost¦Electricity¦Hydro¦Pumped Storage Residual | EUR_2020/kW/yr | 22.5 | 22.5 | 22.5 | 4.04 | 22.5 | 22.5 | 22.5
GENeSYS-MOD 4.0 | ID_2030 | FKK | Fixed Cost¦Electricity¦Hydro¦Reservoir | EUR_2020/kW/yr | 49.5 | 49.5 | 49.5 | 49.5 | 49.5 | 49.5 | 49.5
GENeSYS-MOD 4.0 | ID_2030 | FKK | Fixed Cost¦Electricity¦Hydro¦Run of River | EUR_2020/kW/yr | 76.8 | 76.8 | 76.8 | 76.8 | 76.8 | 76.8 | 76.8
GENeSYS-MOD 4.0 | ID_2030 | FKK | Fixed Cost¦Electricity¦Nuclear | EUR_2020/kW/yr | 120 | 117.5 | 115 | 111.5 | 108 | 106.5 | 105
GENeSYS-MOD 4.0 | ID_2030 | FKK | Fixed Cost¦Electricity¦Ocean | EUR_2020/kW/yr | 39.6 | 36.45 | 33.3 | 30.65 | 28 | 25.75 | 23.5
GENeSYS-MOD 4.0 | ID_2030 | FKK | Fixed Cost¦Electricity¦Oil¦w/o CCS | EUR_2020/kW/yr | 6.96 | 6.66 | 6.51 | 6.36 | 6.21 | 6.06 | 5.91
GENeSYS-MOD 4.0 | ID_2030 | FKK | Fixed Cost¦Electricity¦Solar¦CSP | EUR_2020/kW/yr | 193.496 | 183.312 | 178.22 | 170.582 | 162.944 | 156.579 | 152.76
GENeSYS-MOD 4.0 | ID_2030 | FKK | Fixed Cost¦Electricity¦Solar¦PV¦Rooftop¦Commercial | EUR_2020/kW/yr | 9.13 | 7.66 | 6.66 | 5.88 | 5.26 | 4.75 | 4.36
GENeSYS-MOD 4.0 | ID_2030 | FKK | Fixed Cost¦Electricity¦Solar¦PV¦Rooftop¦Residential | EUR_2020/kW/yr | 9.13 | 7.66 | 6.66 | 5.88 | 5.26 | 4.75 | 4.36
GENeSYS-MOD 4.0 | ID_2030 | FKK | Fixed Cost¦Electricity¦Solar¦PV¦Utility | EUR_2020/kW/yr | 13.3 | 12.635 | 12.0032 | 11.4031 | 10.8329 | 10.2913 | 9.7767
GENeSYS-MOD 4.0 | ID_2030 | FKK | Fixed Cost¦Electricity¦Wind¦Offshore | EUR_2020/kW/yr | 43.3333 | 38.5 | 33.6667 | 32.6667 | 31.6667 | 31.3333 | 31
GENeSYS-MOD 4.0 | ID_2030 | FKK | Fixed Cost¦Electricity¦Wind¦Onshore | EUR_2020/kW/yr | 23 | 21.2 | 20 | 19.3 | 18.8 | 18.3 | 18
GENeSYS-MOD 4.0 | ID_2030 | FKK | Input Ratio¦Electricity¦Gas¦Biomethane¦CCGT¦w/ CCS | - | 1.8519 | 1.8437 | 1.8379 | 1.8321 | 1.8264 | 1.8206 | 1.8148
GENeSYS-MOD 4.0 | ID_2030 | FKK | Input Ratio¦Electricity¦Gas¦Biomethane¦CCGT¦w/o CCS | - | 1.7241 | 1.6393 | 1.6129 | 1.6129 | 1.6129 | 1.6 | 1.5873
GENeSYS-MOD 4.0 | ID_2030 | FKK | Input Ratio¦Electricity¦Gas¦Biomethane¦Gas Engines | - | 2.8571 | 2.7027 | 2.6316 | 2.5641 | 2.5641 | 2.5641 | 2.5641
GENeSYS-MOD 4.0 | ID_2030 | FKK | Input Ratio¦Electricity¦Gas¦Biomethane¦OCGT¦w/o CCS | - | 2.6316 | 2.381 | 2.2727 | 2.2222 | 2.2222 | 2.2222 | 2.2222
GENeSYS-MOD 4.0 | ID_2030 | FKK | Input Ratio¦Electricity¦Gas¦Fossil¦CCGT¦w/ CCS | - | 1.8519 | 1.8437 | 1.8379 | 1.8321 | 1.8264 | 1.8206 | 1.8148
GENeSYS-MOD 4.0 | ID_2030 | FKK | Input Ratio¦Electricity¦Gas¦Fossil¦CCGT¦w/o CCS | - | 1.7241 | 1.6393 | 1.6129 | 1.6129 | 1.6129 | 1.6 | 1.5873
GENeSYS-MOD 4.0 | ID_2030 | FKK | Input Ratio¦Electricity¦Gas¦Fossil¦Gas Engines | - | 2.8571 | 2.7027 | 2.6316 | 2.5641 | 2.5641 | 2.5641 | 2.5641
GENeSYS-MOD 4.0 | ID_2030 | FKK | Input Ratio¦Electricity¦Gas¦Fossil¦OCGT¦w/o CCS | - | 2.6316 | 2.381 | 2.2727 | 2.2222 | 2.2222 | 2.2222 | 2.2222
GENeSYS-MOD 4.0 | ID_2030 | FKK | Input Ratio¦Electricity¦Gas¦Synthetic methane¦CCGT¦w/ CCS | - | 1.8519 | 1.8437 | 1.8379 | 1.8321 | 1.8264 | 1.8206 | 1.8148
GENeSYS-MOD 4.0 | ID_2030 | FKK | Input Ratio¦Electricity¦Gas¦Synthetic methane¦CCGT¦w/o CCS | - | 1.7241 | 1.6393 | 1.6129 | 1.6129 | 1.6129 | 1.6 | 1.5873
GENeSYS-MOD 4.0 | ID_2030 | FKK | Input Ratio¦Electricity¦Gas¦Synthetic methane¦Gas Engines | - | 2.8571 | 2.7027 | 2.6316 | 2.5641 | 2.5641 | 2.5641 | 2.5641
GENeSYS-MOD 4.0 | ID_2030 | FKK | Input Ratio¦Electricity¦Gas¦Synthetic methane¦OCGT¦w/o CCS | - | 2.6316 | 2.381 | 2.2727 | 2.2222 | 2.2222 | 2.2222 | 2.2222
GENeSYS-MOD 4.0 | ID_2030 | FKK | Lifetime¦Combined Heat and Power¦Biomass¦w/ CCS | years | 31 | 31 | 31 | 31 | 31 | 31 | 31
GENeSYS-MOD 4.0 | ID_2030 | FKK | Lifetime¦Combined Heat and Power¦Biomass¦w/o CCS | years | 31 | 31 | 31 | 31 | 31 | 31 | 31
GENeSYS-MOD 4.0 | ID_2030 | FKK | Lifetime¦Combined Heat and Power¦Coal¦Hard coal¦w/ CCS | years | 31 | 31 | 31 | 31 | 31 | 31 | 31
GENeSYS-MOD 4.0 | ID_2030 | FKK | Lifetime¦Combined Heat and Power¦Coal¦Hard coal¦w/o CCS | years | 25 | 25 | 25 | 25 | 25 | 25 | 25
GENeSYS-MOD 4.0 | ID_2030 | FKK | Lifetime¦Combined Heat and Power¦Coal¦Lignite¦w/ CCS | years | 31 | 31 | 31 | 31 | 31 | 31 | 31
GENeSYS-MOD 4.0 | ID_2030 | FKK | Lifetime¦Combined Heat and Power¦Coal¦Lignite¦w/o CCS | years | 25 | 25 | 25 | 25 | 25 | 25 | 25
GENeSYS-MOD 4.0 | ID_2030 | FKK | Lifetime¦Combined Heat and Power¦Gas¦Biomethane¦CCGT¦w/ CCS | years | 26 | 26 | 26 | 26 | 26 | 26 | 26
GENeSYS-MOD 4.0 | ID_2030 | FKK | Lifetime¦Combined Heat and Power¦Gas¦Biomethane¦CCGT¦w/o CCS | years | 26 | 26 | 26 | 26 | 26 | 26 | 26
GENeSYS-MOD 4.0 | ID_2030 | FKK | Lifetime¦Combined Heat and Power¦Gas¦Fossil¦CCGT¦w/ CCS | years | 26 | 26 | 26 | 26 | 26 | 26 | 26
GENeSYS-MOD 4.0 | ID_2030 | FKK | Lifetime¦Combined Heat and Power¦Gas¦Fossil¦CCGT¦w/o CCS | years | 26 | 26 | 26 | 26 | 26 | 26 | 26
GENeSYS-MOD 4.0 | ID_2030 | FKK | Lifetime¦Combined Heat and Power¦Gas¦Synthetic Methane¦CCGT¦w/o CCS | years | 26 | 26 | 26 | 26 | 26 | 26 | 26
GENeSYS-MOD 4.0 | ID_2030 | FKK | Lifetime¦Combined Heat and Power¦Oil¦w/o CCS | years | 31 | 31 | 31 | 31 | 31 | 31 | 31
GENeSYS-MOD 4.0 | ID_2030 | FKK | Lifetime¦Electricity¦Battery¦Lithium-Ion | years | 20 | 20 | 20 | 20 | 20 | 20 | 20
GENeSYS-MOD 4.0 | ID_2030 | FKK | Lifetime¦Electricity¦Battery¦Redox Flow | years | 20 | 20 | 20 | 20 | 20 | 20 | 20
GENeSYS-MOD 4.0 | ID_2030 | FKK | Lifetime¦Electricity¦Biomass¦w/ CCS | years | 31 | 31 | 31 | 31 | 31 | 31 | 31
GENeSYS-MOD 4.0 | ID_2030 | FKK | Lifetime¦Electricity¦Biomass¦w/o CCS | years | 40 | 40 | 40 | 40 | 40 | 40 | 40
GENeSYS-MOD 4.0 | ID_2030 | FKK | Lifetime¦Electricity¦Coal¦Hard coal¦w/ CCS | years | 51 | 51 | 51 | 51 | 51 | 51 | 51
GENeSYS-MOD 4.0 | ID_2030 | FKK | Lifetime¦Electricity¦Coal¦Hard coal¦w/o CCS | years | 41 | 41 | 41 | 41 | 41 | 41 | 41
GENeSYS-MOD 4.0 | ID_2030 | FKK | Lifetime¦Electricity¦Coal¦Lignite¦w/ CCS | years | 51 | 51 | 51 | 51 | 51 | 51 | 51
GENeSYS-MOD 4.0 | ID_2030 | FKK | Lifetime¦Electricity¦Coal¦Lignite¦w/o CCS | years | 41 | 41 | 41 | 41 | 41 | 41 | 41
GENeSYS-MOD 4.0 | ID_2030 | FKK | Lifetime¦Electricity¦Compressed Air | years | 40 | 40 | 40 | 40 | 40 | 40 | 40
GENeSYS-MOD 4.0 | ID_2030 | FKK | Lifetime¦Electricity¦Gas¦Biomethane¦CCGT¦w/ CCS | years | 41 | 41 | 41 | 41 | 41 | 41 | 41
GENeSYS-MOD 4.0 | ID_2030 | FKK | Lifetime¦Electricity¦Gas¦Biomethane¦CCGT¦w/o CCS | years | 31 | 31 | 31 | 31 | 31 | 31 | 31
GENeSYS-MOD 4.0 | ID_2030 | FKK | Lifetime¦Electricity¦Gas¦Biomethane¦Gas Engines | years | 31 | 31 | 31 | 31 | 31 | 31 | 31
GENeSYS-MOD 4.0 | ID_2030 | FKK | Lifetime¦Electricity¦Gas¦Biomethane¦OCGT¦w/o CCS | years | 31 | 31 | 31 | 31 | 31 | 31 | 31
GENeSYS-MOD 4.0 | ID_2030 | FKK | Lifetime¦Electricity¦Gas¦Fossil¦CCGT¦w/ CCS | years | 41 | 41 | 41 | 41 | 41 | 41 | 41
GENeSYS-MOD 4.0 | ID_2030 | FKK | Lifetime¦Electricity¦Gas¦Fossil¦CCGT¦w/o CCS | years | 31 | 31 | 31 | 31 | 31 | 31 | 31
GENeSYS-MOD 4.0 | ID_2030 | FKK | Lifetime¦Electricity¦Gas¦Fossil¦Gas Engines | years | 31 | 31 | 31 | 31 | 31 | 31 | 31
GENeSYS-MOD 4.0 | ID_2030 | FKK | Lifetime¦Electricity¦Gas¦Fossil¦OCGT¦w/o CCS | years | 31 | 31 | 31 | 31 | 31 | 31 | 31
GENeSYS-MOD 4.0 | ID_2030 | FKK | Lifetime¦Electricity¦Gas¦Synthetic methane¦CCGT¦w/ CCS | years | 41 | 41 | 41 | 41 | 41 | 41 | 41
GENeSYS-MOD 4.0 | ID_2030 | FKK | Lifetime¦Electricity¦Gas¦Synthetic methane¦CCGT¦w/o CCS | years | 31 | 31 | 31 | 31 | 31 | 31 | 31
GENeSYS-MOD 4.0 | ID_2030 | FKK | Lifetime¦Electricity¦Gas¦Synthetic methane¦Gas Engines | years | 31 | 31 | 31 | 31 | 31 | 31 | 31
GENeSYS-MOD 4.0 | ID_2030 | FKK | Lifetime¦Electricity¦Gas¦Synthetic methane¦OCGT¦w/o CCS | years | 31 | 31 | 31 | 31 | 31 | 31 | 31
GENeSYS-MOD 4.0 | ID_2030 | FKK | Lifetime¦Electricity¦Geothermal | years | 30 | 30 | 30 | 30 | 30 | 30 | 30
GENeSYS-MOD 4.0 | ID_2030 | FKK | Lifetime¦Electricity¦Heat¦FuelCell | years | 31 | 31 | 31 | 31 | 31 | 31 | 31
GENeSYS-MOD 4.0 | ID_2030 | FKK | Lifetime¦Electricity¦Hydrogen¦Fuel Cell | years | 31 | 31 | 31 | 31 | 31 | 31 | 31
GENeSYS-MOD 4.0 | ID_2030 | FKK | Lifetime¦Electricity¦Hydrogen¦OCGT | years | 31 | 31 | 31 | 31 | 31 | 31 | 31
GENeSYS-MOD 4.0 | ID_2030 | FKK | Lifetime¦Electricity¦Hydro¦Pumped Storage | years | 50 | 50 | 50 | 50 | 50 | 50 | 50
GENeSYS-MOD 4.0 | ID_2030 | FKK | Lifetime¦Electricity¦Hydro¦Pumped Storage Residual | years | 50 | 50 | 50 | 50 | 50 | 50 | 50
GENeSYS-MOD 4.0 | ID_2030 | FKK | Lifetime¦Electricity¦Hydro¦Reservoir | years | 60 | 60 | 60 | 60 | 60 | 60 | 60
GENeSYS-MOD 4.0 | ID_2030 | FKK | Lifetime¦Electricity¦Hydro¦Run of River | years | 50 | 50 | 50 | 50 | 50 | 50 | 50
GENeSYS-MOD 4.0 | ID_2030 | FKK | Lifetime¦Electricity¦Nuclear | years | 61 | 61 | 61 | 61 | 61 | 61 | 61
GENeSYS-MOD 4.0 | ID_2030 | FKK | Lifetime¦Electricity¦Ocean | years | 80 | 80 | 80 | 80 | 80 | 80 | 80
GENeSYS-MOD 4.0 | ID_2030 | FKK | Lifetime¦Electricity¦Oil¦w/o CCS | years | 31 | 31 | 31 | 31 | 31 | 31 | 31
GENeSYS-MOD 4.0 | ID_2030 | FKK | Lifetime¦Electricity¦Solar¦CSP | years | 31 | 31 | 31 | 31 | 31 | 31 | 31
GENeSYS-MOD 4.0 | ID_2030 | FKK | Lifetime¦Electricity¦Solar¦PV¦Rooftop¦Commercial | years | 35 | 35 | 35 | 35 | 35 | 35 | 35
GENeSYS-MOD 4.0 | ID_2030 | FKK | Lifetime¦Electricity¦Solar¦PV¦Rooftop¦Residential | years | 35 | 35 | 35 | 35 | 35 | 35 | 35
GENeSYS-MOD 4.0 | ID_2030 | FKK | Lifetime¦Electricity¦Solar¦PV¦Utility | years | 35 | 35 | 35 | 35 | 35 | 35 | 35
GENeSYS-MOD 4.0 | ID_2030 | FKK | Lifetime¦Electricity¦Wind¦Offshore | years | 30 | 30 | 30 | 30 | 30 | 30 | 30
GENeSYS-MOD 4.0 | ID_2030 | FKK | Lifetime¦Electricity¦Wind¦Onshore | years | 27 | 27 | 27 | 27 | 27 | 27 | 27
GENeSYS-MOD 4.0 | ID_2030 | FKK | Maximum Capacity¦Electricity¦Hydro¦Reservoir | GW | 0 | 0 | 0 | 0 | 0 | 0 | 0
GENeSYS-MOD 4.0 | ID_2030 | FKK | Maximum Capacity¦Electricity¦Hydro¦Run of River | GW | 0 | 0 | 0 | 0 | 0 | 0 | 0
GENeSYS-MOD 4.0 | ID_2030 | FKK | Maximum Capacity¦Electricity¦Solar¦PV¦Rooftop¦Commercial | GW | 0 | 0 | 0 | 0 | 0 | 0 | 0
GENeSYS-MOD 4.0 | ID_2030 | FKK | Maximum Capacity¦Electricity¦Solar¦PV¦Rooftop¦Residential | GW | 0 | 0 | 0 | 0 | 0 | 0 | 0
GENeSYS-MOD 4.0 | ID_2030 | FKK | Maximum Capacity¦Electricity¦Solar¦PV¦Utility | GW | 10 | 10 | 10 | 15 | 15 | 15 | 15
GENeSYS-MOD 4.0 | ID_2030 | FKK | Maximum Capacity¦Electricity¦Wind¦Offshore | GW | 0 | 0 | 0 | 0 | 0 | 0 | 0
GENeSYS-MOD 4.0 | ID_2030 | FKK | Maximum Capacity¦Electricity¦Wind¦Onshore | GW | 0 | 0 | 0 | 0 | 0 | 0 | 0
GENeSYS-MOD 4.0 | ID_2030 | FKK | Maximum Storage¦Electricity¦Battery¦Lithium-Ion | GWh | 2045: 0.20897; 2050: 0.20897
GENeSYS-MOD 4.0 | ID_2030 | FKK | Secondary Energy¦Electricity¦Battery¦Lithium-Ion | EJ/yr | 2045: 8.6737e-05; 2050: 9.9128e-05
GENeSYS-MOD 4.0 | ID_2030 | FKK | Secondary Energy¦Electricity¦Solar¦PV¦Utility | EJ/yr | 0.0003096 | 0.0004896 | 0.0006191 | 0.00074862 | 0.00087812 | 0.0010076 | 0.0011371
GENeSYS-MOD 4.0 | ID_2030 | FKK | Variable Cost¦Electricity¦Coal¦Hard coal¦w/o CCS | EUR/MWh | 60.3197 | 79.8604 | 46.9905 | 28.6733 | 17.4438 | 11.4581 | 3.9911
GENeSYS-MOD 4.0 | ID_2030 | FKK | Variable Cost¦Electricity¦Coal¦Lignite¦w/o CCS | EUR/MWh | 1757.9116 | 81.7488 | 244.9565 | 550.1955 | 361.1306 | 492.3251 | 99.2035
GENeSYS-MOD 4.0 | ID_2030 | FKK | Variable Cost¦Electricity¦Gas¦Biomethane¦CCGT¦w/o CCS | EUR/MWh | 0.036 | 97.6113 | 122.4955 | 75.0152 | 53.3979 | 55.3163 | 11.9462
GENeSYS-MOD 4.0 | ID_2030 | FKK | Variable Cost¦Electricity¦Gas¦Biomethane¦Gas Engines | EUR/MWh | 0.036 | 160.9035 | 199.8384 | 119.2336 | 84.8677 | 88.6262 | 19.2755
GENeSYS-MOD 4.0 | ID_2030 | FKK | Variable Cost¦Electricity¦Gas¦Biomethane¦OCGT¦w/o CCS | EUR/MWh | 0.036 | 141.7526 | 172.5926 | 103.3406 | 73.5568 | 76.8142 | 16.7103
GENeSYS-MOD 4.0 | ID_2030 | FKK | Variable Cost¦Electricity¦Gas¦Fossil¦CCGT¦w/o CCS | EUR/MWh | 0.036 | 171.9187 | 87.0635 | 63.3532 | 49.6467 | 38.5963 | 6.0306
GENeSYS-MOD 4.0 | ID_2030 | FKK | Variable Cost¦Electricity¦Gas¦Fossil¦Gas Engines | EUR/MWh | 0.036 | 283.4102 | 142.0282 | 100.6941 | 78.9043 | 61.8313 | 9.7196
GENeSYS-MOD 4.0 | ID_2030 | FKK | Variable Cost¦Electricity¦Gas¦Fossil¦OCGT¦w/o CCS | EUR/MWh | 0.036 | 249.6752 | 122.6656 | 87.273 | 68.3885 | 53.592 | 8.4285
GENeSYS-MOD 4.0 | ID_2030 | FKK | Variable Cost¦Electricity¦Gas¦Synthetic methane¦CCGT¦w/o CCS | EUR/MWh | 0.036 | 97.6113 | 364.1793 | 63.3532 | 59.6107 | 76.6053 | 13.8738
GENeSYS-MOD 4.0 | ID_2030 | FKK | Variable Cost¦Electricity¦Gas¦Synthetic methane¦Gas Engines | EUR/MWh | 0.036 | 160.9035 | 594.1645 | 100.6941 | 94.7445 | 122.7432 | 22.3894
GENeSYS-MOD 4.0 | ID_2030 | FKK | Variable Cost¦Electricity¦Gas¦Synthetic methane¦OCGT¦w/o CCS | EUR/MWh | 0.036 | 141.7526 | 513.147 | 87.273 | 82.1167 | 106.3822 | 19.4089
GENeSYS-MOD 4.0 | ID_2030 | FKK | Variable Cost¦Electricity¦Nuclear | EUR/MWh | 6 | 6.9022 | 7.3097 | 7.7297 | 8.1708 | 8.1333 | 8
GENeSYS-MOD 4.0 | ID_2030 | FKK | Variable Cost¦Electricity¦Oil¦w/o CCS | EUR/MWh | 251.7034 | 356.1413 | 260.5624 | 172.8068 | 107.8692 | 65.6553 | 0.059693
GENeSYS-MOD 4.0 | ID_2030 | FKK | Variable Cost¦Electricity¦Solar¦PV¦Rooftop¦Commercial | EUR/MWh | 23692.0602 | 1192.2614 | 5183.3946 | 6781.2607 | 12273.4371 | 8537.5721 | 1682.8593
GENeSYS-MOD 4.0 | ID_2030 | FKK | Variable Cost¦Electricity¦Solar¦PV¦Rooftop¦Residential | EUR/MWh | 1051.8791 | 7.5549 | 6.045 | 4.8412 | 3.8811 | 3.1149 | 2.5031
GENeSYS-MOD 4.0 | ID_2030 | FKK>Dakar | Network¦Electricity¦Loss Factor | - | 3e-05 | 3e-05 | 3e-05 | 3e-05 | 3e-05 | 3e-05 | 3e-05
GENeSYS-MOD 4.0 | ID_2030 | FKK>Diourbel | Network¦Electricity¦Loss Factor | - | 3e-05 | 3e-05 | 3e-05 | 3e-05 | 3e-05 | 3e-05 | 3e-05
GENeSYS-MOD 4.0 | ID_2030 | FKK>LS | Network¦Electricity¦Loss Factor | - | 3e-05 | 3e-05 | 3e-05 | 3e-05 | 3e-05 | 3e-05 | 3e-05
GENeSYS-MOD 4.0 | ID_2030 | FKK>MTKK | Network¦Electricity¦Expansion Cost | EUR_2020/MW | 1592100 | 1592100 | 1592100 | 1592100 | 1592100 | 1592100 | 1592100
GENeSYS-MOD 4.0 | ID_2030 | FKK>MTKK | Network¦Electricity¦Loss Factor | - | 3e-05 | 3e-05 | 3e-05 | 3e-05 | 3e-05 | 3e-05 | 3e-05
GENeSYS-MOD 4.0 | ID_2030 | FKK>MTKK | Network¦Electricity¦Maximum Flow | MW | 500 | 500 | 500 | 500 | 500 | 500 | 500
GENeSYS-MOD 4.0 | ID_2030 | FKK>Thies | Network¦Electricity¦Expansion Cost | EUR_2020/MW | 694666 | 694666 | 694666 | 694666 | 694666 | 694666 | 694666
GENeSYS-MOD 4.0 | ID_2030 | FKK>Thies | Network¦Electricity¦Loss Factor | - | 3e-05 | 3e-05 | 3e-05 | 3e-05 | 3e-05 | 3e-05 | 3e-05
GENeSYS-MOD 4.0 | ID_2030 | FKK>Thies | Network¦Electricity¦Maximum Flow | MW | 3000 | 3000 | 3000 | 3000 | 3000 | 3000 | 3000
GENeSYS-MOD 4.0 | ID_2030 | FKK>ZS | Network¦Electricity¦Expansion Cost | EUR_2020/MW | 1334000 | 1334000 | 1334000 | 1334000 | 1334000 | 1334000 | 1334000
GENeSYS-MOD 4.0 | ID_2030 | FKK>ZS | Network¦Electricity¦Loss Factor | - | 3e-05 | 3e-05 | 3e-05 | 3e-05 | 3e-05 | 3e-05 | 3e-05
GENeSYS-MOD 4.0 | ID_2030 | FKK>ZS | Network¦Electricity¦Maximum Flow | MW | 500 | 500 | 500 | 500 | 500 | 500 | 500
GENeSYS-MOD 4.0 | ID_2030 | LS | Capacity¦Electricity¦Battery¦Lithium-Ion | GW | 2035: 0.03014; 2040: 0.088757; 2045: 0.19785; 2050: 0.25951
GENeSYS-MOD 4.0 | ID_2030 | LS | Capacity¦Electricity¦Solar¦PV¦Utility | GW | 0.025 | 0.046066 | 0.058251 | 0.38846 | 0.72336 | 2.0529 | 2.5817
GENeSYS-MOD 4.0 | ID_2030 | LS | Capital Cost Storage per Capacity¦Electricity¦Battery¦Lithium-Ion | EUR_2020/kW | 5.184e-07 | 5.184e-07 | 5.184e-07 | 5.184e-07 | 5.184e-07 | 5.184e-07 | 5.184e-07
GENeSYS-MOD 4.0 | ID_2030 | LS | Capital Cost Storage per Capacity¦Electricity¦Battery¦Redox Flow | EUR_2020/kW | 5.184e-07 | 5.184e-07 | 5.184e-07 | 5.184e-07 | 5.184e-07 | 5.184e-07 | 5.184e-07
GENeSYS-MOD 4.0 | ID_2030 | LS | Capital Cost Storage per Capacity¦Electricity¦Compressed Air | EUR_2020/kW | 2.0736e-06 | 2.0736e-06 | 2.0736e-06 | 2.0736e-06 | 2.0736e-06 | 2.0736e-06 | 2.0736e-06
GENeSYS-MOD 4.0 | ID_2030 | LS | Capital Cost Storage per Capacity¦Electricity¦Hydro¦Pumped Storage | EUR_2020/kW | 6.48e-06 | 6.48e-06 | 6.48e-06 | 6.48e-06 | 6.48e-06 | 6.48e-06 | 6.48e-06
GENeSYS-MOD 4.0 | ID_2030 | LS | Capital Cost Storage¦Electricity¦Battery¦Lithium-Ion | EUR_2020/kW | 3.6e-05 | 3.6e-05 | 3.6e-05 | 3.6e-05 | 3.6e-05 | 3.6e-05 | 3.6e-05
GENeSYS-MOD 4.0 | ID_2030 | LS | Capital Cost Storage¦Electricity¦Battery¦Redox Flow | EUR_2020/kW | 3.6e-05 | 3.6e-05 | 3.6e-05 | 3.6e-05 | 3.6e-05 | 3.6e-05 | 3.6e-05
GENeSYS-MOD 4.0 | ID_2030 | LS | Capital Cost Storage¦Electricity¦Compressed Air | EUR_2020/kW | 3.6e-05 | 3.6e-05 | 3.6e-05 | 3.6e-05 | 3.6e-05 | 3.6e-05 | 3.6e-05
GENeSYS-MOD 4.0 | ID_2030 | LS | Capital Cost Storage¦Electricity¦Hydro¦Pumped Storage | EUR_2020/kW | 3.6e-05 | 3.6e-05 | 3.6e-05 | 3.6e-05 | 3.6e-05 | 3.6e-05 | 3.6e-05
GENeSYS-MOD 4.0 | ID_2030 | LS | Capital Cost without Storage¦Combined Heat and Power¦Biomass¦w/ CCS | EUR_2020/kW | 6342.105 | 6342.105 | 6342.105 | 6342.105 | 6342.105 | 6342.105 | 6342.105
GENeSYS-MOD 4.0 | ID_2030 | LS | Capital Cost without Storage¦Combined Heat and Power¦Biomass¦w/o CCS | EUR_2020/kW | 3300 | 3145 | 2990 | 2870 | 2750 | 2645 | 2540
GENeSYS-MOD 4.0 | ID_2030 | LS | Capital Cost without Storage¦Combined Heat and Power¦Coal¦Hard coal¦w/ CCS | EUR_2020/kW | 4125 | 4125 | 4125 | 4125 | 4125 | 4125 | 4125
GENeSYS-MOD 4.0 | ID_2030 | LS | Capital Cost without Storage¦Combined Heat and Power¦Coal¦Hard coal¦w/o CCS | EUR_2020/kW | 3393.3454 | 3393.3454 | 3393.3454 | 3393.3454 | 3393.3454 | 3393.3454 | 3393.3454
GENeSYS-MOD 4.0 | ID_2030 | LS | Capital Cost without Storage¦Combined Heat and Power¦Coal¦Lignite¦w/ CCS | EUR_2020/kW | 3300 | 3300 | 3300 | 3300 | 3300 | 3300 | 3300
GENeSYS-MOD 4.0 | ID_2030 | LS | Capital Cost without Storage¦Combined Heat and Power¦Coal¦Lignite¦w/o CCS | EUR_2020/kW | 2030 | 2030 | 2030 | 2030 | 2030 | 2030 | 2030
GENeSYS-MOD 4.0 | ID_2030 | LS | Capital Cost without Storage¦Combined Heat and Power¦Gas¦Biomethane¦CCGT¦w/ CCS | EUR_2020/kW | 1631.6508 | 1504.4108 | 1511.8008 | 1497.0799 | 1482.2567 | 1488.7294 | 1495.2589
GENeSYS-MOD 4.0 | ID_2030 | LS | Capital Cost without Storage¦Combined Heat and Power¦Gas¦Biomethane¦CCGT¦w/o CCS | EUR_2020/kW | 1087.7672 | 1002.9406 | 1007.8672 | 998.0533 | 988.1711 | 992.4863 | 996.8393
GENeSYS-MOD 4.0 | ID_2030 | LS | Capital Cost without Storage¦Combined Heat and Power¦Gas¦Fossil¦CCGT¦w/ CCS | EUR_2020/kW | 1631.6508 | 1504.4108 | 1511.8008 | 1497.0799 | 1482.2567 | 1488.7294 | 1495.2589
GENeSYS-MOD 4.0 | ID_2030 | LS | Capital Cost without Storage¦Combined Heat and Power¦Gas¦Fossil¦CCGT¦w/o CCS | EUR_2020/kW | 1087.7672 | 1002.9406 | 1007.8672 | 998.0533 | 988.1711 | 992.4863 | 996.8393
GENeSYS-MOD 4.0 | ID_2030 | LS | Capital Cost without Storage¦Combined Heat and Power¦Gas¦Synthetic Methane¦CCGT¦w/o CCS | EUR_2020/kW | 1087.7672 | 1002.9406 | 1007.8672 | 998.0533 | 988.1711 | 992.4863 | 996.8393
GENeSYS-MOD 4.0 | ID_2030 | LS | Capital Cost without Storage¦Combined Heat and Power¦Oil¦w/o CCS | EUR_2020/kW | 930 | 930 | 930 | 930 | 930 | 930 | 930
GENeSYS-MOD 4.0 | ID_2030 | LS | Capital Cost without Storage¦Electricity¦Battery¦Lithium-Ion | EUR_2020/kW | 290 | 215 | 160 | 130 | 100 | 80 | 60
GENeSYS-MOD 4.0 | ID_2030 | LS | Capital Cost without Storage¦Electricity¦Battery¦Redox Flow | EUR_2020/kW | 450 | 330 | 330 | 330 | 330 | 330 | 330
GENeSYS-MOD 4.0 | ID_2030 | LS | Capital Cost without Storage¦Electricity¦Biomass¦w/ CCS | EUR_2020/kW | 4050 | 3862.5 | 3675 | 3490 | 3305 | 3255 | 3205
GENeSYS-MOD 4.0 | ID_2030 | LS | Capital Cost without Storage¦Electricity¦Biomass¦w/o CCS | EUR_2020/kW | 2620 | 2475 | 2330 | 2195 | 2060 | 1945 | 1830
GENeSYS-MOD 4.0 | ID_2030 | LS | Capital Cost without Storage¦Electricity¦Coal¦Hard coal¦w/ CCS | EUR_2020/kW | 3350 | 3121.4286 | 3007.1429 | 2892.8571 | 2778.5714 | 2664.2857 | 2550
GENeSYS-MOD 4.0 | ID_2030 | LS | Capital Cost without Storage¦Electricity¦Coal¦Hard coal¦w/o CCS | EUR_2020/kW | 2758.1379 | 2758.1379 | 2758.1379 | 2758.1379 | 2758.1379 | 2758.1379 | 2758.1379
GENeSYS-MOD 4.0 | ID_2030 | LS | Capital Cost without Storage¦Electricity¦Coal¦Lignite¦w/ CCS | EUR_2020/kW | 3500 | 3500 | 3500 | 3500 | 3500 | 3500 | 3500
GENeSYS-MOD 4.0 | ID_2030 | LS | Capital Cost without Storage¦Electricity¦Coal¦Lignite¦w/o CCS | EUR_2020/kW | 1800 | 1800 | 1800 | 1800 | 1800 | 1800 | 1800
GENeSYS-MOD 4.0 | ID_2030 | LS | Capital Cost without Storage¦Electricity¦Compressed Air | EUR_2020/kW | 964.5455 | 964.5455 | 964.5455 | 964.5455 | 964.5455 | 964.5455 | 964.5455
GENeSYS-MOD 4.0 | ID_2030 | LS | Capital Cost without Storage¦Electricity¦Gas¦Biomethane¦CCGT¦w/ CCS | EUR_2020/kW | 1500 | 1500 | 1500 | 1500 | 1500 | 1500 | 1500
GENeSYS-MOD 4.0 | ID_2030 | LS | Capital Cost without Storage¦Electricity¦Gas¦Biomethane¦CCGT¦w/o CCS | EUR_2020/kW | 698.0324 | 698.0324 | 698.0324 | 698.0324 | 698.0324 | 698.0324 | 698.0324
GENeSYS-MOD 4.0 | ID_2030 | LS | Capital Cost without Storage¦Electricity¦Gas¦Biomethane¦Gas Engines | EUR_2020/kW | 619.8726 | 619.8726 | 619.8726 | 619.8726 | 619.8726 | 619.8726 | 619.8726
GENeSYS-MOD 4.0 | ID_2030 | LS | Capital Cost without Storage¦Electricity¦Gas¦Biomethane¦OCGT¦w/o CCS | EUR_2020/kW | 635.6773 | 635.6773 | 635.6773 | 635.6773 | 635.6773 | 635.6773 | 635.6773
GENeSYS-MOD 4.0 | ID_2030 | LS | Capital Cost without Storage¦Electricity¦Gas¦Fossil¦CCGT¦w/ CCS | EUR_2020/kW | 1500 | 1500 | 1500 | 1500 | 1500 | 1500 | 1500
GENeSYS-MOD 4.0 | ID_2030 | LS | Capital Cost without Storage¦Electricity¦Gas¦Fossil¦CCGT¦w/o CCS | EUR_2020/kW | 698.0324 | 698.0324 | 698.0324 | 698.0324 | 698.0324 | 698.0324 | 698.0324
GENeSYS-MOD 4.0 | ID_2030 | LS | Capital Cost without Storage¦Electricity¦Gas¦Fossil¦Gas Engines | EUR_2020/kW | 619.8726 | 619.8726 | 619.8726 | 619.8726 | 619.8726 | 619.8726 | 619.8726
GENeSYS-MOD 4.0 | ID_2030 | LS | Capital Cost without Storage¦Electricity¦Gas¦Fossil¦OCGT¦w/o CCS | EUR_2020/kW | 635.6773 | 635.6773 | 635.6773 | 635.6773 | 635.6773 | 635.6773 | 635.6773
GENeSYS-MOD 4.0 | ID_2030 | LS | Capital Cost without Storage¦Electricity¦Gas¦Synthetic methane¦CCGT¦w/ CCS | EUR_2020/kW | 1500 | 1500 | 1500 | 1500 | 1500 | 1500 | 1500
GENeSYS-MOD 4.0 | ID_2030 | LS | Capital Cost without Storage¦Electricity¦Gas¦Synthetic methane¦CCGT¦w/o CCS | EUR_2020/kW | 698.0324 | 698.0324 | 698.0324 | 698.0324 | 698.0324 | 698.0324 | 698.0324
GENeSYS-MOD 4.0 | ID_2030 | LS | Capital Cost without Storage¦Electricity¦Gas¦Synthetic methane¦Gas Engines | EUR_2020/kW | 619.8726 | 619.8726 | 619.8726 | 619.8726 | 619.8726 | 619.8726 | 619.8726
GENeSYS-MOD 4.0 | ID_2030 | LS | Capital Cost without Storage¦Electricity¦Gas¦Synthetic methane¦OCGT¦w/o CCS | EUR_2020/kW | 635.6773 | 635.6773 | 635.6773 | 635.6773 | 635.6773 | 635.6773 | 635.6773
GENeSYS-MOD 4.0 | ID_2030 | LS | Capital Cost without Storage¦Electricity¦Geothermal | EUR_2020/kW | 4970 | 4720 | 4470 | 4245 | 4020 | 3815 | 3610
GENeSYS-MOD 4.0 | ID_2030 | LS | Capital Cost without Storage¦Electricity¦Heat¦FuelCell | EUR_2020/kW | 3570 | 2380 | 2080 | 1975 | 1870 | 1805 | 1740
GENeSYS-MOD 4.0 | ID_2030 | LS | Capital Cost without Storage¦Electricity¦Hydrogen¦Fuel Cell | EUR_2020/kW | 3570 | 2380 | 2080 | 1975 | 1870 | 1805 | 1740
GENeSYS-MOD 4.0 | ID_2030 | LS | Capital Cost without Storage¦Electricity¦Hydrogen¦OCGT | EUR_2020/kW | 516 | 425.7 | 402.05 | 361.2 | 338.625 | 316.05 | 293.475
GENeSYS-MOD 4.0 | ID_2030 | LS | Capital Cost without Storage¦Electricity¦Hydro¦Pumped Storage | EUR_2020/kW | 1424.2455 | 1424.2455 | 1424.2455 | 1424.2455 | 1424.2455 | 1424.2455 | 1424.2455
GENeSYS-MOD 4.0 | ID_2030 | LS | Capital Cost without Storage¦Electricity¦Hydro¦Reservoir | EUR_2020/kW | 1650 | 1650 | 1650 | 1650 | 1650 | 1650 | 1650
GENeSYS-MOD 4.0 | ID_2030 | LS | Capital Cost without Storage¦Electricity¦Hydro¦Run of River | EUR_2020/kW | 2560 | 2560 | 2560 | 2560 | 2560 | 2560 | 2560
GENeSYS-MOD 4.0 | ID_2030 | LS | Capital Cost without Storage¦Electricity¦Nuclear | EUR_2020/kW | 6000 | 6000 | 6000 | 6000 | 6000 | 6000 | 6000
GENeSYS-MOD 4.0 | ID_2030 | LS | Capital Cost without Storage¦Electricity¦Ocean | EUR_2020/kW | 4270 | 3467 | 2664 | 2588.5 | 2513 | 2244 | 1975
GENeSYS-MOD 4.0 | ID_2030 | LS | Capital Cost without Storage¦Electricity¦Oil¦w/o CCS | EUR_2020/kW | 650 | 650 | 650 | 650 | 650 | 650 | 650
GENeSYS-MOD 4.0 | ID_2030 | LS | Capital Cost without Storage¦Electricity¦Solar¦CSP | EUR_2020/kW | 3514 | 2964 | 2740 | 2506 | 2374 | 2145 | 2028
GENeSYS-MOD 4.0 | ID_2030 | LS | Capital Cost without Storage¦Electricity¦Solar¦PV¦Rooftop¦Commercial | EUR_2020/kW | 870 | 720 | 570 | 515 | 460 | 435 | 410
GENeSYS-MOD 4.0 | ID_2030 | LS | Capital Cost without Storage¦Electricity¦Solar¦PV¦Rooftop¦Residential | EUR_2020/kW | 1241.9355 | 1040.9908 | 840.0461 | 769.5846 | 699.1231 | 667.4686 | 635.814
GENeSYS-MOD 4.0 | ID_2030 | LS | Capital Cost without Storage¦Electricity¦Solar¦PV¦Utility | EUR_2020/kW | 560 | 470 | 380 | 350 | 320 | 305 | 290
GENeSYS-MOD 4.0 | ID_2030 | LS | Capital Cost without Storage¦Electricity¦Wind¦Offshore | EUR_2020/kW | 2067.6667 | 2003.5 | 1939.3333 | 1905.5 | 1871.6667 | 1837.3333 | 1803
GENeSYS-MOD 4.0 | ID_2030 | LS | Capital Cost without Storage¦Electricity¦Wind¦Onshore | EUR_2020/kW | 889.2357 | 809.1244 | 729.0131 | 689.522 | 649.7309 | 609.6397 | 569.2485
GENeSYS-MOD 4.0 | ID_2030 | LS | Capital Cost¦Combined Heat and Power¦Biomass¦w/ CCS | EUR_2020/kW | 6342.105 | 6342.105 | 6342.105 | 6342.105 | 6342.105 | 6342.105 | 6342.105
GENeSYS-MOD 4.0 | ID_2030 | LS | Capital Cost¦Combined Heat and Power¦Biomass¦w/o CCS | EUR_2020/kW | 3300 | 3145 | 2990 | 2870 | 2750 | 2645 | 2540
GENeSYS-MOD 4.0 | ID_2030 | LS | Capital Cost¦Combined Heat and Power¦Coal¦Hard coal¦w/ CCS | EUR_2020/kW | 4125 | 4125 | 4125 | 4125 | 4125 | 4125 | 4125
GENeSYS-MOD 4.0 | ID_2030 | LS | Capital Cost¦Combined Heat and Power¦Coal¦Hard coal¦w/o CCS | EUR_2020/kW | 3393.3454 | 3393.3454 | 3393.3454 | 3393.3454 | 3393.3454 | 3393.3454 | 3393.3454
GENeSYS-MOD 4.0 | ID_2030 | LS | Capital Cost¦Combined Heat and Power¦Coal¦Lignite¦w/ CCS | EUR_2020/kW | 3300 | 3300 | 3300 | 3300 | 3300 | 3300 | 3300
GENeSYS-MOD 4.0 | ID_2030 | LS | Capital Cost¦Combined Heat and Power¦Coal¦Lignite¦w/o CCS | EUR_2020/kW | 2030 | 2030 | 2030 | 2030 | 2030 | 2030 | 2030
GENeSYS-MOD 4.0 | ID_2030 | LS | Capital Cost¦Combined Heat and Power¦Gas¦Biomethane¦CCGT¦w/ CCS | EUR_2020/kW | 1631.6508 | 1504.4108 | 1511.8008 | 1497.0799 | 1482.2567 | 1488.7294 | 1495.2589
GENeSYS-MOD 4.0 | ID_2030 | LS | Capital Cost¦Combined Heat and Power¦Gas¦Biomethane¦CCGT¦w/o CCS | EUR_2020/kW | 1087.7672 | 1002.9406 | 1007.8672 | 998.0533 | 988.1711 | 992.4863 | 996.8393
GENeSYS-MOD 4.0 | ID_2030 | LS | Capital Cost¦Combined Heat and Power¦Gas¦Fossil¦CCGT¦w/ CCS | EUR_2020/kW | 1631.6508 | 1504.4108 | 1511.8008 | 1497.0799 | 1482.2567 | 1488.7294 | 1495.2589
GENeSYS-MOD 4.0 | ID_2030 | LS | Capital Cost¦Combined Heat and Power¦Gas¦Fossil¦CCGT¦w/o CCS | EUR_2020/kW | 1087.7672 | 1002.9406 | 1007.8672 | 998.0533 | 988.1711 | 992.4863 | 996.8393
GENeSYS-MOD 4.0 | ID_2030 | LS | Capital Cost¦Combined Heat and Power¦Gas¦Synthetic Methane¦CCGT¦w/o CCS | EUR_2020/kW | 1087.7672 | 1002.9406 | 1007.8672 | 998.0533 | 988.1711 | 992.4863 | 996.8393
GENeSYS-MOD 4.0 | ID_2030 | LS | Capital Cost¦Combined Heat and Power¦Oil¦w/o CCS | EUR_2020/kW | 930 | 930 | 930 | 930 | 930 | 930 | 930
GENeSYS-MOD 4.0 | ID_2030 | LS | Capital Cost¦Electricity¦Battery¦Lithium-Ion | EUR_2020/kW | 290 | 215 | 160 | 130 | 100 | 80 | 60
GENeSYS-MOD 4.0 | ID_2030 | LS | Capital Cost¦Electricity¦Battery¦Redox Flow | EUR_2020/kW | 450 | 330 | 330 | 330 | 330 | 330 | 330
GENeSYS-MOD 4.0 | ID_2030 | LS | Capital Cost¦Electricity¦Biomass¦w/ CCS | EUR_2020/kW | 4050 | 3862.5 | 3675 | 3490 | 3305 | 3255 | 3205
GENeSYS-MOD 4.0 | ID_2030 | LS | Capital Cost¦Electricity¦Biomass¦w/o CCS | EUR_2020/kW | 2620 | 2475 | 2330 | 2195 | 2060 | 1945 | 1830
GENeSYS-MOD 4.0 | ID_2030 | LS | Capital Cost¦Electricity¦Coal¦Hard coal¦w/ CCS | EUR_2020/kW | 3350 | 3121.4286 | 3007.1429 | 2892.8571 | 2778.5714 | 2664.2857 | 2550
GENeSYS-MOD 4.0 | ID_2030 | LS | Capital Cost¦Electricity¦Coal¦Hard coal¦w/o CCS | EUR_2020/kW | 2758.1379 | 2758.1379 | 2758.1379 | 2758.1379 | 2758.1379 | 2758.1379 | 2758.1379
GENeSYS-MOD 4.0 | ID_2030 | LS | Capital Cost¦Electricity¦Coal¦Lignite¦w/ CCS | EUR_2020/kW | 3500 | 3500 | 3500 | 3500 | 3500 | 3500 | 3500
GENeSYS-MOD 4.0 | ID_2030 | LS | Capital Cost¦Electricity¦Coal¦Lignite¦w/o CCS | EUR_2020/kW | 1800 | 1800 | 1800 | 1800 | 1800 | 1800 | 1800
GENeSYS-MOD 4.0 | ID_2030 | LS | Capital Cost¦Electricity¦Compressed Air | EUR_2020/kW | 964.5455 | 964.5455 | 964.5455 | 964.5455 | 964.5455 | 964.5455 | 964.5455
GENeSYS-MOD 4.0 | ID_2030 | LS | Capital Cost¦Electricity¦Gas¦Biomethane¦CCGT¦w/ CCS | EUR_2020/kW | 1500 | 1500 | 1500 | 1500 | 1500 | 1500 | 1500
GENeSYS-MOD 4.0 | ID_2030 | LS | Capital Cost¦Electricity¦Gas¦Biomethane¦CCGT¦w/o CCS | EUR_2020/kW | 698.0324 | 698.0324 | 698.0324 | 698.0324 | 698.0324 | 698.0324 | 698.0324
GENeSYS-MOD 4.0 | ID_2030 | LS | Capital Cost¦Electricity¦Gas¦Biomethane¦Gas Engines | EUR_2020/kW | 619.8726 | 619.8726 | 619.8726 | 619.8726 | 619.8726 | 619.8726 | 619.8726
GENeSYS-MOD 4.0 | ID_2030 | LS | Capital Cost¦Electricity¦Gas¦Biomethane¦OCGT¦w/o CCS | EUR_2020/kW | 635.6773 | 635.6773 | 635.6773 | 635.6773 | 635.6773 | 635.6773 | 635.6773
GENeSYS-MOD 4.0 | ID_2030 | LS | Capital Cost¦Electricity¦Gas¦Fossil¦CCGT¦w/ CCS | EUR_2020/kW | 1500 | 1500 | 1500 | 1500 | 1500 | 1500 | 1500
GENeSYS-MOD 4.0 | ID_2030 | LS | Capital Cost¦Electricity¦Gas¦Fossil¦CCGT¦w/o CCS | EUR_2020/kW | 698.0324 | 698.0324 | 698.0324 | 698.0324 | 698.0324 | 698.0324 | 698.0324
GENeSYS-MOD 4.0 | ID_2030 | LS | Capital Cost¦Electricity¦Gas¦Fossil¦Gas Engines | EUR_2020/kW | 619.8726 | 619.8726 | 619.8726 | 619.8726 | 619.8726 | 619.8726 | 619.8726
GENeSYS-MOD 4.0 | ID_2030 | LS | Capital Cost¦Electricity¦Gas¦Fossil¦OCGT¦w/o CCS | EUR_2020/kW | 635.6773 | 635.6773 | 635.6773 | 635.6773 | 635.6773 | 635.6773 | 635.6773
GENeSYS-MOD 4.0 | ID_2030 | LS | Capital Cost¦Electricity¦Gas¦Synthetic methane¦CCGT¦w/ CCS | EUR_2020/kW | 1500 | 1500 | 1500 | 1500 | 1500 | 1500 | 1500
GENeSYS-MOD 4.0 | ID_2030 | LS | Capital Cost¦Electricity¦Gas¦Synthetic methane¦CCGT¦w/o CCS | EUR_2020/kW | 698.0324 | 698.0324 | 698.0324 | 698.0324 | 698.0324 | 698.0324 | 698.0324
GENeSYS-MOD 4.0 | ID_2030 | LS | Capital Cost¦Electricity¦Gas¦Synthetic methane¦Gas Engines | EUR_2020/kW | 619.8726 | 619.8726 | 619.8726 | 619.8726 | 619.8726 | 619.8726 | 619.8726
GENeSYS-MOD 4.0 | ID_2030 | LS | Capital Cost¦Electricity¦Gas¦Synthetic methane¦OCGT¦w/o CCS | EUR_2020/kW | 635.6773 | 635.6773 | 635.6773 | 635.6773 | 635.6773 | 635.6773 | 635.6773
GENeSYS-MOD 4.0 | ID_2030 | LS | Capital Cost¦Electricity¦Geothermal | EUR_2020/kW | 4970 | 4720 | 4470 | 4245 | 4020 | 3815 | 3610
GENeSYS-MOD 4.0 | ID_2030 | LS | Capital Cost¦Electricity¦Heat¦FuelCell | EUR_2020/kW | 3570 | 2380 | 2080 | 1975 | 1870 | 1805 | 1740
GENeSYS-MOD 4.0 | ID_2030 | LS | Capital Cost¦Electricity¦Hydrogen¦Fuel Cell | EUR_2020/kW | 3570 | 2380 | 2080 | 1975 | 1870 | 1805 | 1740
GENeSYS-MOD 4.0 | ID_2030 | LS | Capital Cost¦Electricity¦Hydrogen¦OCGT | EUR_2020/kW | 516 | 425.7 | 402.05 | 361.2 | 338.625 | 316.05 | 293.475
GENeSYS-MOD 4.0 | ID_2030 | LS | Capital Cost¦Electricity¦Hydro¦Pumped Storage | EUR_2020/kW | 1424.2455 | 1424.2455 | 1424.2455 | 1424.2455 | 1424.2455 | 1424.2455 | 1424.2455
GENeSYS-MOD 4.0 | ID_2030 | LS | Capital Cost¦Electricity¦Hydro¦Reservoir | EUR_2020/kW | 1650 | 1650 | 1650 | 1650 | 1650 | 1650 | 1650
GENeSYS-MOD 4.0 | ID_2030 | LS | Capital Cost¦Electricity¦Hydro¦Run of River | EUR_2020/kW | 2560 | 2560 | 2560 | 2560 | 2560 | 2560 | 2560
GENeSYS-MOD 4.0 | ID_2030 | LS | Capital Cost¦Electricity¦Nuclear | EUR_2020/kW | 6000 | 6000 | 6000 | 6000 | 6000 | 6000 | 6000
GENeSYS-MOD 4.0 | ID_2030 | LS | Capital Cost¦Electricity¦Ocean | EUR_2020/kW | 4270 | 3467 | 2664 | 2588.5 | 2513 | 2244 | 1975
GENeSYS-MOD 4.0 | ID_2030 | LS | Capital Cost¦Electricity¦Oil¦w/o CCS | EUR_2020/kW | 650 | 650 | 650 | 650 | 650 | 650 | 650
GENeSYS-MOD 4.0 | ID_2030 | LS | Capital Cost¦Electricity¦Solar¦CSP | EUR_2020/kW | 3514 | 2964 | 2740 | 2506 | 2374 | 2145 | 2028
GENeSYS-MOD 4.0 | ID_2030 | LS | Capital Cost¦Electricity¦Solar¦PV¦Rooftop¦Commercial | EUR_2020/kW | 870 | 720 | 570 | 515 | 460 | 435 | 410
GENeSYS-MOD 4.0 | ID_2030 | LS | Capital Cost¦Electricity¦Solar¦PV¦Rooftop¦Residential | EUR_2020/kW | 1241.9355 | 1040.9908 | 840.0461 | 769.5846 | 699.1231 | 667.4686 | 635.814
GENeSYS-MOD 4.0 | ID_2030 | LS | Capital Cost¦Electricity¦Solar¦PV¦Utility | EUR_2020/kW | 560 | 470 | 380 | 350 | 320 | 305 | 290
GENeSYS-MOD 4.0 | ID_2030 | LS | Capital Cost¦Electricity¦Wind¦Offshore | EUR_2020/kW | 2067.6667 | 2003.5 | 1939.3333 | 1905.5 | 1871.6667 | 1837.3333 | 1803
GENeSYS-MOD 4.0 | ID_2030 | LS | Capital Cost¦Electricity¦Wind¦Onshore | EUR_2020/kW | 889.2357 | 809.1244 | 729.0131 | 689.522 | 649.7309 | 609.6397 | 569.2485
GENeSYS-MOD 4.0 | ID_2030 | LS | Charging Efficiency¦Electricity¦Battery¦Lithium-Ion | - | 0.95 | 0.95 | 0.95 | 0.95 | 0.95 | 0.95 | 0.95
GENeSYS-MOD 4.0 | ID_2030 | LS | Charging Efficiency¦Electricity¦Battery¦Redox Flow | - | 0.866 | 0.894 | 0.894 | 0.894 | 0.894 | 0.922 | 0.922
GENeSYS-MOD 4.0 | ID_2030 | LS | Charging Efficiency¦Electricity¦Compressed Air | - | 0.735 | 0.837 | 0.837 | 0.837 | 0.837 | 0.837 | 0.837
GENeSYS-MOD 4.0 | ID_2030 | LS | Charging Efficiency¦Electricity¦Hydro¦Pumped Storage | - | 0.866 | 0.866 | 0.866 | 0.866 | 0.866 | 0.866 | 0.866
GENeSYS-MOD 4.0 | ID_2030 | LS | Charging Efficiency¦Electricity¦Hydro¦Pumped Storage Residual | - | 0.866 | 0.866 | 0.866 | 0.866 | 0.866 | 0.866 | 0.866
GENeSYS-MOD 4.0 | ID_2030 | LS | Discharging Efficiency¦Electricity¦Battery¦Lithium-Ion | - | 0.95 | 0.95 | 0.95 | 0.95 | 0.95 | 0.95 | 0.95
GENeSYS-MOD 4.0 | ID_2030 | LS | Discharging Efficiency¦Electricity¦Battery¦Redox Flow | - | 0.866 | 0.894 | 0.894 | 0.894 | 0.894 | 0.922 | 0.922
GENeSYS-MOD 4.0 | ID_2030 | LS | Discharging Efficiency¦Electricity¦Compressed Air | - | 0.735 | 0.837 | 0.837 | 0.837 | 0.837 | 0.837 | 0.837
GENeSYS-MOD 4.0 | ID_2030 | LS | Discharging Efficiency¦Electricity¦Hydro¦Pumped Storage | - | 0.866 | 0.866 | 0.866 | 0.866 | 0.866 | 0.866 | 0.866
GENeSYS-MOD 4.0 | ID_2030 | LS | Emission Rate¦CO2¦Combined Heat and Power¦Coal¦Hard coal¦w/o CCS | tons/MWh | 0.89666 | 0.89666 | 0.89666 | 0.89666 | 0.89666 | 0.89666 | 0.89666
GENeSYS-MOD 4.0 | ID_2030 | LS | Emission Rate¦CO2¦Combined Heat and Power¦Coal¦Lignite¦w/o CCS | tons/MWh | 1.1268 | 1.1268 | 1.1268 | 1.1268 | 1.1268 | 1.1268 | 1.1268
GENeSYS-MOD 4.0 | ID_2030 | LS | Emission Rate¦CO2¦Combined Heat and Power¦Gas¦Fossil¦CCGT¦w/ CCS | tons/MWh | 0.046785 | 0.046785 | 0.046785 | 0.046785 | 0.046785 | 0.046785 | 0.046785
GENeSYS-MOD 4.0 | ID_2030 | LS | Emission Rate¦CO2¦Combined Heat and Power¦Gas¦Fossil¦CCGT¦w/o CCS | tons/MWh | 0.37131 | 0.37131 | 0.37131 | 0.37131 | 0.37131 | 0.37131 | 0.37131
GENeSYS-MOD 4.0 | ID_2030 | LS | Emission Rate¦CO2¦Combined Heat and Power¦Oil¦w/o CCS | tons/MWh | 0.75254 | 0.75254 | 0.75254 | 0.75254 | 0.75254 | 0.75254 | 0.75254
GENeSYS-MOD 4.0 | ID_2030 | LS | Emission Rate¦CO2¦Electricity¦Biomass¦w/ CCS | tons/MWh | -0.41902 | -0.41902 | -0.41902 | -0.41902 | -0.41902 | -0.41902 | -0.41902
GENeSYS-MOD 4.0 | ID_2030 | LS | Emission Rate¦CO2¦Electricity¦Coal¦Hard coal¦w/ CCS | tons/MWh | 0.10387 | 0.073092 | 0.071169 | 0.070207 | 0.069726 | 0.069486 | 0.069245
GENeSYS-MOD 4.0 | ID_2030 | LS | Emission Rate¦CO2¦Electricity¦Coal¦Hard coal¦w/o CCS | tons/MWh | 0.67456 | 0.67456 | 0.67456 | 0.67456 | 0.67456 | 0.67456 | 0.67456
GENeSYS-MOD 4.0 | ID_2030 | LS | Emission Rate¦CO2¦Electricity¦Coal¦Lignite¦w/ CCS | tons/MWh | 0.12582 | 0.12582 | 0.12582 | 0.12582 | 0.12582 | 0.12582 | 0.12582
GENeSYS-MOD 4.0 | ID_2030 | LS | Emission Rate¦CO2¦Electricity¦Coal¦Lignite¦w/o CCS | tons/MWh | 0.8291 | 0.8291 | 0.8291 | 0.8291 | 0.8291 | 0.8291 | 0.8291
GENeSYS-MOD 4.0 | ID_2030 | LS | Emission Rate¦CO2¦Electricity¦Gas¦Fossil¦CCGT¦w/ CCS | tons/MWh | 0.024106 | 0.016963 | 0.016517 | 0.016294 | 0.016182 | 0.016126 | 0.01607
GENeSYS-MOD 4.0 | ID_2030 | LS | Emission Rate¦CO2¦Electricity¦Gas¦Fossil¦CCGT¦w/o CCS | tons/MWh | 0.20088 | 0.20088 | 0.20088 | 0.20088 | 0.20088 | 0.20088 | 0.20088
GENeSYS-MOD 4.0 | ID_2030 | LS | Emission Rate¦CO2¦Electricity¦Gas¦Fossil¦Gas Engines | tons/MWh | 0.20088 | 0.20088 | 0.20088 | 0.20088 | 0.20088 | 0.20088 | 0.20088
GENeSYS-MOD 4.0 | ID_2030 | LS | Emission Rate¦CO2¦Electricity¦Gas¦Fossil¦OCGT¦w/o CCS | tons/MWh | 0.20088 | 0.20088 | 0.20088 | 0.20088 | 0.20088 | 0.20088 | 0.20088
GENeSYS-MOD 4.0 | ID_2030 | LS | Emission Rate¦CO2¦Electricity¦Oil¦w/o CCS | tons/MWh | 0.68213 | 0.68213 | 0.68213 | 0.68213 | 0.68213 | 0.68213 | 0.68213
GENeSYS-MOD 4.0 | ID_2030 | LS | Final Energy¦Electricity | EJ/yr | 0.001296 | 0.0013527 | 0.0027342 | 0.0031908 | 0.0039127 | 0.0063192 | 0.011312
GENeSYS-MOD 4.0 | ID_2030 | LS | Final Energy¦Electricity¦Heat | EJ/yr |  | 0.00023266 | 0.00090719 | 0.00093312 | 0.0010482 | 0.0021832 | 0.0059143
GENeSYS-MOD 4.0 | ID_2030 | LS | Final Energy¦Electricity¦Industry | EJ/yr |  | 0.00023266 | 0.00090719 | 0.00093312 | 0.0010482 | 0.0021832 | 0.0059143
GENeSYS-MOD 4.0 | ID_2030 | LS | Final Energy¦Electricity¦Other | EJ/yr | 0.001296 | 0.0013506 | 0.0023209 | 0.0026425 | 0.0030532 | 0.0044841 | 0.0085109
GENeSYS-MOD 4.0 | ID_2030 | LS | Final Energy¦Electricity¦Other (excl. Heating, Industry, Transportation) | EJ/yr | 0.001296 | 0.001118 | 0.0014137 | 0.0017094 | 0.0020051 | 0.0023008 | 0.0025965
GENeSYS-MOD 4.0 | ID_2030 | LS | Final Energy¦Electricity¦Transportation | EJ/yr |  | 2.0991e-06 | 0.00041335 | 0.00054827 | 0.00085949 | 0.0018351 | 0.0028007
GENeSYS-MOD 4.0 | ID_2030 | LS | Fixed Cost¦Combined Heat and Power¦Biomass¦w/ CCS | EUR_2020/kW/yr | 55 | 42.9 | 41.8 | 40.7 | 40.7 | 40.7 | 40.7
GENeSYS-MOD 4.0 | ID_2030 | LS | Fixed Cost¦Combined Heat and Power¦Biomass¦w/o CCS | EUR_2020/kW/yr | 50.6 | 45.54 | 44.275 | 43.01 | 43.01 | 43.01 | 43.01
GENeSYS-MOD 4.0 | ID_2030 | LS | Fixed Cost¦Combined Heat and Power¦Coal¦Hard coal¦w/o CCS | EUR_2020/kW/yr | 46.7 | 46.7 | 46.7 | 46.7 | 46.7 | 46.7 | 46.7
GENeSYS-MOD 4.0 | ID_2030 | LS | Fixed Cost¦Combined Heat and Power¦Coal¦Lignite¦w/o CCS | EUR_2020/kW/yr | 50.75 | 50.75 | 50.75 | 50.75 | 50.75 | 50.75 | 50.75
GENeSYS-MOD 4.0 | ID_2030 | LS | Fixed Cost¦Combined Heat and Power¦Gas¦Biomethane¦CCGT¦w/ CCS | EUR_2020/kW/yr | 42.9 | 28.05 | 28.05 | 28.05 | 28.05 | 28.05 | 28.05
GENeSYS-MOD 4.0 | ID_2030 | LS | Fixed Cost¦Combined Heat and Power¦Gas¦Biomethane¦CCGT¦w/o CCS | EUR_2020/kW/yr | 28.6 | 18.7 | 18.7 | 18.7 | 18.7 | 18.7 | 18.7
GENeSYS-MOD 4.0 | ID_2030 | LS | Fixed Cost¦Combined Heat and Power¦Gas¦Fossil¦CCGT¦w/ CCS | EUR_2020/kW/yr | 42.9 | 28.05 | 28.05 | 28.05 | 28.05 | 28.05 | 28.05
GENeSYS-MOD 4.0 | ID_2030 | LS | Fixed Cost¦Combined Heat and Power¦Gas¦Fossil¦CCGT¦w/o CCS | EUR_2020/kW/yr | 28.6 | 18.7 | 18.7 | 18.7 | 18.7 | 18.7 | 18.7
GENeSYS-MOD 4.0 | ID_2030 | LS | Fixed Cost¦Combined Heat and Power¦Gas¦Synthetic Methane¦CCGT¦w/o CCS | EUR_2020/kW/yr | 28.6 | 18.7 | 18.7 | 18.7 | 18.7 | 18.7 | 18.7
GENeSYS-MOD 4.0 | ID_2030 | LS | Fixed Cost¦Electricity¦Battery¦Lithium-Ion | EUR_2020/kW/yr | 0.686 | 0.31 | 0.28 | 0.28 | 0.28 | 0.28 | 0.28
GENeSYS-MOD 4.0 | ID_2030 | LS | Fixed Cost¦Electricity¦Battery¦Redox Flow | EUR_2020/kW/yr | 24.8 | 15.4 | 14.6 | 10.4 | 6.2 | 6.2 | 6.2
GENeSYS-MOD 4.0 | ID_2030 | LS | Fixed Cost¦Electricity¦Biomass¦w/ CCS | EUR_2020/kW/yr | 81.5 | 75.3 | 69.1 | 66.05 | 63 | 62.2 | 61.4
GENeSYS-MOD 4.0 | ID_2030 | LS | Fixed Cost¦Electricity¦Biomass¦w/o CCS | EUR_2020/kW/yr | 47.2 | 44.6 | 41.9 | 39.5 | 37.1 | 35 | 32.9
GENeSYS-MOD 4.0 | ID_2030 | LS | Fixed Cost¦Electricity¦Coal¦Hard coal¦w/ CCS | EUR_2020/kW/yr | 83.75 | 78.0357 | 75.1786 | 72.3214 | 69.4643 | 66.6071 | 63.75
GENeSYS-MOD 4.0 | ID_2030 | LS | Fixed Cost¦Electricity¦Coal¦Hard coal¦w/o CCS | EUR_2020/kW/yr | 41 | 38.5 | 36 | 34 | 32 | 31.5 | 31
GENeSYS-MOD 4.0 | ID_2030 | LS | Fixed Cost¦Electricity¦Coal¦Lignite¦w/ CCS | EUR_2020/kW/yr | 87.5 | 87.5 | 87.5 | 87.5 | 87.5 | 87.5 | 87.5
GENeSYS-MOD 4.0 | ID_2030 | LS | Fixed Cost¦Electricity¦Coal¦Lignite¦w/o CCS | EUR_2020/kW/yr | 47 | 44.5 | 42 | 40.5 | 39 | 39 | 39
GENeSYS-MOD 4.0 | ID_2030 | LS | Fixed Cost¦Electricity¦Compressed Air | EUR_2020/kW/yr | 7.8 | 7.345 | 6.89 | 3.7 | 6.63 | 6.24 | 5.85
GENeSYS-MOD 4.0 | ID_2030 | LS | Fixed Cost¦Electricity¦Gas¦Biomethane¦CCGT¦w/ CCS | EUR_2020/kW/yr | 37.5 | 37.5 | 37.5 | 37.5 | 37.5 | 37.5 | 37.5
GENeSYS-MOD 4.0 | ID_2030 | LS | Fixed Cost¦Electricity¦Gas¦Biomethane¦CCGT¦w/o CCS | EUR_2020/kW/yr | 22 | 21.5 | 21 | 20.5 | 20 | 19.5 | 19
GENeSYS-MOD 4.0 | ID_2030 | LS | Fixed Cost¦Electricity¦Gas¦Biomethane¦OCGT¦w/o CCS | EUR_2020/kW/yr | 12 | 8 | 8 | 8 | 8 | 8 | 8
GENeSYS-MOD 4.0 | ID_2030 | LS | Fixed Cost¦Electricity¦Gas¦Fossil¦CCGT¦w/ CCS | EUR_2020/kW/yr | 37.5 | 37.5 | 37.5 | 37.5 | 37.5 | 37.5 | 37.5
GENeSYS-MOD 4.0 | ID_2030 | LS | Fixed Cost¦Electricity¦Gas¦Fossil¦CCGT¦w/o CCS | EUR_2020/kW/yr | 22 | 21.5 | 21 | 20.5 | 20 | 19.5 | 19
GENeSYS-MOD 4.0 | ID_2030 | LS | Fixed Cost¦Electricity¦Gas¦Fossil¦OCGT¦w/o CCS | EUR_2020/kW/yr | 12 | 8 | 8 | 8 | 8 | 8 | 8
GENeSYS-MOD 4.0 | ID_2030 | LS | Fixed Cost¦Electricity¦Gas¦Synthetic methane¦CCGT¦w/ CCS | EUR_2020/kW/yr | 37.5 | 37.5 | 37.5 | 37.5 | 37.5 | 37.5 | 37.5
GENeSYS-MOD 4.0 | ID_2030 | LS | Fixed Cost¦Electricity¦Gas¦Synthetic methane¦CCGT¦w/o CCS | EUR_2020/kW/yr | 22 | 21.5 | 21 | 20.5 | 20 | 19.5 | 19
GENeSYS-MOD 4.0 | ID_2030 | LS | Fixed Cost¦Electricity¦Gas¦Synthetic methane¦OCGT¦w/o CCS | EUR_2020/kW/yr | 12 | 8 | 8 | 8 | 8 | 8 | 8
GENeSYS-MOD 4.0 | ID_2030 | LS | Fixed Cost¦Electricity¦Geothermal | EUR_2020/kW/yr | 80 | 80 | 80 | 80 | 80 | 80 | 80
GENeSYS-MOD 4.0 | ID_2030 | LS | Fixed Cost¦Electricity¦Heat¦FuelCell | EUR_2020/kW/yr | 124.95 | 83.3 | 72.8 | 69.125 | 65.45 | 63.175 | 60.9
GENeSYS-MOD 4.0 | ID_2030 | LS | Fixed Cost¦Electricity¦Hydrogen¦Fuel Cell | EUR_2020/kW/yr | 0 | 0 | 0 | 0 | 0 | 0 | 0
GENeSYS-MOD 4.0 | ID_2030 | LS | Fixed Cost¦Electricity¦Hydrogen¦OCGT | EUR_2020/kW/yr | 516 | 466.2429 | 462.8643 | 438.6 | 435.375 | 432.15 | 428.925
GENeSYS-MOD 4.0 | ID_2030 | LS | Fixed Cost¦Electricity¦Hydro¦Pumped Storage | EUR_2020/kW/yr | 22.5 | 22.5 | 22.5 | 4.47 | 22.5 | 22.5 | 22.5
GENeSYS-MOD 4.0 | ID_2030 | LS | Fixed Cost¦Electricity¦Hydro¦Pumped Storage Residual | EUR_2020/kW/yr | 22.5 | 22.5 | 22.5 | 4.04 | 22.5 | 22.5 | 22.5
GENeSYS-MOD 4.0 | ID_2030 | LS | Fixed Cost¦Electricity¦Hydro¦Reservoir | EUR_2020/kW/yr | 49.5 | 49.5 | 49.5 | 49.5 | 49.5 | 49.5 | 49.5
GENeSYS-MOD 4.0 | ID_2030 | LS | Fixed Cost¦Electricity¦Hydro¦Run of River | EUR_2020/kW/yr | 76.8 | 76.8 | 76.8 | 76.8 | 76.8 | 76.8 | 76.8
GENeSYS-MOD 4.0 | ID_2030 | LS | Fixed Cost¦Electricity¦Nuclear | EUR_2020/kW/yr | 120 | 117.5 | 115 | 111.5 | 108 | 106.5 | 105
GENeSYS-MOD 4.0 | ID_2030 | LS | Fixed Cost¦Electricity¦Ocean | EUR_2020/kW/yr | 39.6 | 36.45 | 33.3 | 30.65 | 28 | 25.75 | 23.5
GENeSYS-MOD 4.0 | ID_2030 | LS | Fixed Cost¦Electricity¦Oil¦w/o CCS | EUR_2020/kW/yr | 6.96 | 6.66 | 6.51 | 6.36 | 6.21 | 6.06 | 5.91
GENeSYS-MOD 4.0 | ID_2030 | LS | Fixed Cost¦Electricity¦Solar¦CSP | EUR_2020/kW/yr | 193.496 | 183.312 | 178.22 | 170.582 | 162.944 | 156.579 | 152.76
GENeSYS-MOD 4.0 | ID_2030 | LS | Fixed Cost¦Electricity¦Solar¦PV¦Rooftop¦Commercial | EUR_2020/kW/yr | 9.13 | 7.66 | 6.66 | 5.88 | 5.26 | 4.75 | 4.36
GENeSYS-MOD 4.0 | ID_2030 | LS | Fixed Cost¦Electricity¦Solar¦PV¦Rooftop¦Residential | EUR_2020/kW/yr | 9.13 | 7.66 | 6.66 | 5.88 | 5.26 | 4.75 | 4.36
GENeSYS-MOD 4.0 | ID_2030 | LS | Fixed Cost¦Electricity¦Solar¦PV¦Utility | EUR_2020/kW/yr | 13.3 | 12.635 | 12.0032 | 11.4031 | 10.8329 | 10.2913 | 9.7767
GENeSYS-MOD 4.0 | ID_2030 | LS | Fixed Cost¦Electricity¦Wind¦Offshore | EUR_2020/kW/yr | 43.3333 | 38.5 | 33.6667 | 32.6667 | 31.6667 | 31.3333 | 31
GENeSYS-MOD 4.0 | ID_2030 | LS | Fixed Cost¦Electricity¦Wind¦Onshore | EUR_2020/kW/yr | 23 | 21.2 | 20 | 19.3 | 18.8 | 18.3 | 18
GENeSYS-MOD 4.0 | ID_2030 | LS | Input Ratio¦Electricity¦Gas¦Biomethane¦CCGT¦w/ CCS | - | 1.8519 | 1.8437 | 1.8379 | 1.8321 | 1.8264 | 1.8206 | 1.8148
GENeSYS-MOD 4.0 | ID_2030 | LS | Input Ratio¦Electricity¦Gas¦Biomethane¦CCGT¦w/o CCS | - | 1.7241 | 1.6393 | 1.6129 | 1.6129 | 1.6129 | 1.6 | 1.5873
GENeSYS-MOD 4.0 | ID_2030 | LS | Input Ratio¦Electricity¦Gas¦Biomethane¦Gas Engines | - | 2.8571 | 2.7027 | 2.6316 | 2.5641 | 2.5641 | 2.5641 | 2.5641
GENeSYS-MOD 4.0 | ID_2030 | LS | Input Ratio¦Electricity¦Gas¦Biomethane¦OCGT¦w/o CCS | - | 2.6316 | 2.381 | 2.2727 | 2.2222 | 2.2222 | 2.2222 | 2.2222
GENeSYS-MOD 4.0 | ID_2030 | LS | Input Ratio¦Electricity¦Gas¦Fossil¦CCGT¦w/ CCS | - | 1.8519 | 1.8437 | 1.8379 | 1.8321 | 1.8264 | 1.8206 | 1.8148
GENeSYS-MOD 4.0 | ID_2030 | LS | Input Ratio¦Electricity¦Gas¦Fossil¦CCGT¦w/o CCS | - | 1.7241 | 1.6393 | 1.6129 | 1.6129 | 1.6129 | 1.6 | 1.5873
GENeSYS-MOD 4.0 | ID_2030 | LS | Input Ratio¦Electricity¦Gas¦Fossil¦Gas Engines | - | 2.8571 | 2.7027 | 2.6316 | 2.5641 | 2.5641 | 2.5641 | 2.5641
GENeSYS-MOD 4.0 | ID_2030 | LS | Input Ratio¦Electricity¦Gas¦Fossil¦OCGT¦w/o CCS | - | 2.6316 | 2.381 | 2.2727 | 2.2222 | 2.2222 | 2.2222 | 2.2222
GENeSYS-MOD 4.0 | ID_2030 | LS | Input Ratio¦Electricity¦Gas¦Synthetic methane¦CCGT¦w/ CCS | - | 1.8519 | 1.8437 | 1.8379 | 1.8321 | 1.8264 | 1.8206 | 1.8148
GENeSYS-MOD 4.0 | ID_2030 | LS | Input Ratio¦Electricity¦Gas¦Synthetic methane¦CCGT¦w/o CCS | - | 1.7241 | 1.6393 | 1.6129 | 1.6129 | 1.6129 | 1.6 | 1.5873
GENeSYS-MOD 4.0 | ID_2030 | LS | Input Ratio¦Electricity¦Gas¦Synthetic methane¦Gas Engines | - | 2.8571 | 2.7027 | 2.6316 | 2.5641 | 2.5641 | 2.5641 | 2.5641
GENeSYS-MOD 4.0 | ID_2030 | LS | Input Ratio¦Electricity¦Gas¦Synthetic methane¦OCGT¦w/o CCS | - | 2.6316 | 2.381 | 2.2727 | 2.2222 | 2.2222 | 2.2222 | 2.2222
GENeSYS-MOD 4.0 | ID_2030 | LS | Lifetime¦Combined Heat and Power¦Biomass¦w/ CCS | years | 31 | 31 | 31 | 31 | 31 | 31 | 31
GENeSYS-MOD 4.0 | ID_2030 | LS | Lifetime¦Combined Heat and Power¦Biomass¦w/o CCS | years | 31 | 31 | 31 | 31 | 31 | 31 | 31
GENeSYS-MOD 4.0 | ID_2030 | LS | Lifetime¦Combined Heat and Power¦Coal¦Hard coal¦w/ CCS | years | 31 | 31 | 31 | 31 | 31 | 31 | 31
GENeSYS-MOD 4.0 | ID_2030 | LS | Lifetime¦Combined Heat and Power¦Coal¦Hard coal¦w/o CCS | years | 25 | 25 | 25 | 25 | 25 | 25 | 25
GENeSYS-MOD 4.0 | ID_2030 | LS | Lifetime¦Combined Heat and Power¦Coal¦Lignite¦w/ CCS | years | 31 | 31 | 31 | 31 | 31 | 31 | 31
GENeSYS-MOD 4.0 | ID_2030 | LS | Lifetime¦Combined Heat and Power¦Coal¦Lignite¦w/o CCS | years | 25 | 25 | 25 | 25 | 25 | 25 | 25
GENeSYS-MOD 4.0 | ID_2030 | LS | Lifetime¦Combined Heat and Power¦Gas¦Biomethane¦CCGT¦w/ CCS | years | 26 | 26 | 26 | 26 | 26 | 26 | 26
GENeSYS-MOD 4.0 | ID_2030 | LS | Lifetime¦Combined Heat and Power¦Gas¦Biomethane¦CCGT¦w/o CCS | years | 26 | 26 | 26 | 26 | 26 | 26 | 26
GENeSYS-MOD 4.0 | ID_2030 | LS | Lifetime¦Combined Heat and Power¦Gas¦Fossil¦CCGT¦w/ CCS | years | 26 | 26 | 26 | 26 | 26 | 26 | 26
GENeSYS-MOD 4.0 | ID_2030 | LS | Lifetime¦Combined Heat and Power¦Gas¦Fossil¦CCGT¦w/o CCS | years | 26 | 26 | 26 | 26 | 26 | 26 | 26
GENeSYS-MOD 4.0 | ID_2030 | LS | Lifetime¦Combined Heat and Power¦Gas¦Synthetic Methane¦CCGT¦w/o CCS | years | 26 | 26 | 26 | 26 | 26 | 26 | 26
GENeSYS-MOD 4.0 | ID_2030 | LS | Lifetime¦Combined Heat and Power¦Oil¦w/o CCS | years | 31 | 31 | 31 | 31 | 31 | 31 | 31
GENeSYS-MOD 4.0 | ID_2030 | LS | Lifetime¦Electricity¦Battery¦Lithium-Ion | years | 20 | 20 | 20 | 20 | 20 | 20 | 20
GENeSYS-MOD 4.0 | ID_2030 | LS | Lifetime¦Electricity¦Battery¦Redox Flow | years | 20 | 20 | 20 | 20 | 20 | 20 | 20
GENeSYS-MOD 4.0 | ID_2030 | LS | Lifetime¦Electricity¦Biomass¦w/ CCS | years | 31 | 31 | 31 | 31 | 31 | 31 | 31
GENeSYS-MOD 4.0 | ID_2030 | LS | Lifetime¦Electricity¦Biomass¦w/o CCS | years | 40 | 40 | 40 | 40 | 40 | 40 | 40
GENeSYS-MOD 4.0 | ID_2030 | LS | Lifetime¦Electricity¦Coal¦Hard coal¦w/ CCS | years | 51 | 51 | 51 | 51 | 51 | 51 | 51
GENeSYS-MOD 4.0 | ID_2030 | LS | Lifetime¦Electricity¦Coal¦Hard coal¦w/o CCS | years | 41 | 41 | 41 | 41 | 41 | 41 | 41
GENeSYS-MOD 4.0 | ID_2030 | LS | Lifetime¦Electricity¦Coal¦Lignite¦w/ CCS | years | 51 | 51 | 51 | 51 | 51 | 51 | 51
GENeSYS-MOD 4.0 | ID_2030 | LS | Lifetime¦Electricity¦Coal¦Lignite¦w/o CCS | years | 41 | 41 | 41 | 41 | 41 | 41 | 41
GENeSYS-MOD 4.0 | ID_2030 | LS | Lifetime¦Electricity¦Compressed Air | years | 40 | 40 | 40 | 40 | 40 | 40 | 40
GENeSYS-MOD 4.0 | ID_2030 | LS | Lifetime¦Electricity¦Gas¦Biomethane¦CCGT¦w/ CCS | years | 41 | 41 | 41 | 41 | 41 | 41 | 41
GENeSYS-MOD 4.0 | ID_2030 | LS | Lifetime¦Electricity¦Gas¦Biomethane¦CCGT¦w/o CCS | years | 31 | 31 | 31 | 31 | 31 | 31 | 31
GENeSYS-MOD 4.0 | ID_2030 | LS | Lifetime¦Electricity¦Gas¦Biomethane¦Gas Engines | years | 31 | 31 | 31 | 31 | 31 | 31 | 31
GENeSYS-MOD 4.0 | ID_2030 | LS | Lifetime¦Electricity¦Gas¦Biomethane¦OCGT¦w/o CCS | years | 31 | 31 | 31 | 31 | 31 | 31 | 31
GENeSYS-MOD 4.0 | ID_2030 | LS | Lifetime¦Electricity¦Gas¦Fossil¦CCGT¦w/ CCS | years | 41 | 41 | 41 | 41 | 41 | 41 | 41
GENeSYS-MOD 4.0 | ID_2030 | LS | Lifetime¦Electricity¦Gas¦Fossil¦CCGT¦w/o CCS | years | 31 | 31 | 31 | 31 | 31 | 31 | 31
GENeSYS-MOD 4.0 | ID_2030 | LS | Lifetime¦Electricity¦Gas¦Fossil¦Gas Engines | years | 31 | 31 | 31 | 31 | 31 | 31 | 31
GENeSYS-MOD 4.0 | ID_2030 | LS | Lifetime¦Electricity¦Gas¦Fossil¦OCGT¦w/o CCS | years | 31 | 31 | 31 | 31 | 31 | 31 | 31
GENeSYS-MOD 4.0 | ID_2030 | LS | Lifetime¦Electricity¦Gas¦Synthetic methane¦CCGT¦w/ CCS | years | 41 | 41 | 41 | 41 | 41 | 41 | 41
GENeSYS-MOD 4.0 | ID_2030 | LS | Lifetime¦Electricity¦Gas¦Synthetic methane¦CCGT¦w/o CCS | years | 31 | 31 | 31 | 31 | 31 | 31 | 31
GENeSYS-MOD 4.0 | ID_2030 | LS | Lifetime¦Electricity¦Gas¦Synthetic methane¦Gas Engines | years | 31 | 31 | 31 | 31 | 31 | 31 | 31
GENeSYS-MOD 4.0 | ID_2030 | LS | Lifetime¦Electricity¦Gas¦Synthetic methane¦OCGT¦w/o CCS | years | 31 | 31 | 31 | 31 | 31 | 31 | 31
GENeSYS-MOD 4.0 | ID_2030 | LS | Lifetime¦Electricity¦Geothermal | years | 30 | 30 | 30 | 30 | 30 | 30 | 30
GENeSYS-MOD 4.0 | ID_2030 | LS | Lifetime¦Electricity¦Heat¦FuelCell | years | 31 | 31 | 31 | 31 | 31 | 31 | 31
GENeSYS-MOD 4.0 | ID_2030 | LS | Lifetime¦Electricity¦Hydrogen¦Fuel Cell | years | 31 | 31 | 31 | 31 | 31 | 31 | 31
GENeSYS-MOD 4.0 | ID_2030 | LS | Lifetime¦Electricity¦Hydrogen¦OCGT | years | 31 | 31 | 31 | 31 | 31 | 31 | 31
GENeSYS-MOD 4.0 | ID_2030 | LS | Lifetime¦Electricity¦Hydro¦Pumped Storage | years | 50 | 50 | 50 | 50 | 50 | 50 | 50
GENeSYS-MOD 4.0 | ID_2030 | LS | Lifetime¦Electricity¦Hydro¦Pumped Storage Residual | years | 50 | 50 | 50 | 50 | 50 | 50 | 50
GENeSYS-MOD 4.0 | ID_2030 | LS | Lifetime¦Electricity¦Hydro¦Reservoir | years | 60 | 60 | 60 | 60 | 60 | 60 | 60
GENeSYS-MOD 4.0 | ID_2030 | LS | Lifetime¦Electricity¦Hydro¦Run of River | years | 50 | 50 | 50 | 50 | 50 | 50 | 50
GENeSYS-MOD 4.0 | ID_2030 | LS | Lifetime¦Electricity¦Nuclear | years | 61 | 61 | 61 | 61 | 61 | 61 | 61
GENeSYS-MOD 4.0 | ID_2030 | LS | Lifetime¦Electricity¦Ocean | years | 80 | 80 | 80 | 80 | 80 | 80 | 80
GENeSYS-MOD 4.0 | ID_2030 | LS | Lifetime¦Electricity¦Oil¦w/o CCS | years | 31 | 31 | 31 | 31 | 31 | 31 | 31
GENeSYS-MOD 4.0 | ID_2030 | LS | Lifetime¦Electricity¦Solar¦CSP | years | 31 | 31 | 31 | 31 | 31 | 31 | 31
GENeSYS-MOD 4.0 | ID_2030 | LS | Lifetime¦Electricity¦Solar¦PV¦Rooftop¦Commercial | years | 35 | 35 | 35 | 35 | 35 | 35 | 35
GENeSYS-MOD 4.0 | ID_2030 | LS | Lifetime¦Electricity¦Solar¦PV¦Rooftop¦Residential | years | 35 | 35 | 35 | 35 | 35 | 35 | 35
GENeSYS-MOD 4.0 | ID_2030 | LS | Lifetime¦Electricity¦Solar¦PV¦Utility | years | 35 | 35 | 35 | 35 | 35 | 35 | 35
GENeSYS-MOD 4.0 | ID_2030 | LS | Lifetime¦Electricity¦Wind¦Offshore | years | 30 | 30 | 30 | 30 | 30 | 30 | 30
GENeSYS-MOD 4.0 | ID_2030 | LS | Lifetime¦Electricity¦Wind¦Onshore | years | 27 | 27 | 27 | 27 | 27 | 27 | 27
GENeSYS-MOD 4.0 | ID_2030 | LS | Maximum Capacity¦Electricity¦Hydro¦Reservoir | GW | 0 | 0 | 0 | 0 | 0 | 0 | 0
GENeSYS-MOD 4.0 | ID_2030 | LS | Maximum Capacity¦Electricity¦Hydro¦Run of River | GW | 0 | 0 | 0 | 0 | 0 | 0 | 0
GENeSYS-MOD 4.0 | ID_2030 | LS | Maximum Capacity¦Electricity¦Solar¦PV¦Rooftop¦Commercial | GW | 0 | 0 | 0 | 0 | 0 | 0 | 0
GENeSYS-MOD 4.0 | ID_2030 | LS | Maximum Capacity¦Electricity¦Solar¦PV¦Rooftop¦Residential | GW | 0 | 0 | 0 | 0 | 0 | 0 | 0
GENeSYS-MOD 4.0 | ID_2030 | LS | Maximum Capacity¦Electricity¦Solar¦PV¦Utility | GW | 5 | 5 | 5 | 7 | 7 | 7 | 7
GENeSYS-MOD 4.0 | ID_2030 | LS | Maximum Capacity¦Electricity¦Wind¦Offshore | GW | 0 | 0 | 0 | 0 | 0 | 0 | 0
GENeSYS-MOD 4.0 | ID_2030 | LS | Maximum Capacity¦Electricity¦Wind¦Onshore | GW | 0 | 0 | 0 | 0.7 | 0.7 | 0.7 | 0.7
GENeSYS-MOD 4.0 | ID_2030 | LS | Maximum Storage¦Electricity¦Battery¦Lithium-Ion | GWh | 2035: 0.12056; 2040: 0.35503; 2045: 0.79141; 2050: 1.038
GENeSYS-MOD 4.0 | ID_2030 | LS | Secondary Energy¦Electricity¦Battery¦Lithium-Ion | EJ/yr | 2035: 1.469e-05; 2040: 0.00017298; 2045: 0.00039649; 2050: 0.00057091
GENeSYS-MOD 4.0 | ID_2030 | LS | Secondary Energy¦Electricity¦Solar¦PV¦Utility | EJ/yr | 0.0001476 | 0.0003 | 0.00037935 | 0.0025298 | 0.0047108 | 0.013369 | 0.016
GENeSYS-MOD 4.0 | ID_2030 | LS | Variable Cost¦Electricity¦Coal¦Hard coal¦w/o CCS | EUR/MWh | 60.3197 | 79.8604 | 46.9905 | 28.6733 | 17.4438 | 11.4581 | 3.9911
GENeSYS-MOD 4.0 | ID_2030 | LS | Variable Cost¦Electricity¦Coal¦Lignite¦w/o CCS | EUR/MWh | 1757.9116 | 81.7488 | 244.9565 | 554.6578 | 402.5536 | 654.1156 | 100.0826
GENeSYS-MOD 4.0 | ID_2030 | LS | Variable Cost¦Electricity¦Gas¦Biomethane¦CCGT¦w/o CCS | EUR/MWh | 0.036 | 136.7374 | 122.5092 | 81.5853 | 59.8061 | 55.4893 | 11.9426
GENeSYS-MOD 4.0 | ID_2030 | LS | Variable Cost¦Electricity¦Gas¦Biomethane¦Gas Engines | EUR/MWh | 0.036 | 225.4086 | 199.8607 | 129.6784 | 95.0552 | 88.9035 | 19.2697
GENeSYS-MOD 4.0 | ID_2030 | LS | Variable Cost¦Electricity¦Gas¦Biomethane¦OCGT¦w/o CCS | EUR/MWh | 0.036 | 198.5785 | 172.6119 | 112.3928 | 82.386 | 77.0545 | 16.7052
GENeSYS-MOD 4.0 | ID_2030 | LS | Variable Cost¦Electricity¦Gas¦Fossil¦CCGT¦w/o CCS | EUR/MWh | 0.036 | 171.9203 | 87.0636 | 63.3532 | 49.6467 | 38.5963 | 6.0306
GENeSYS-MOD 4.0 | ID_2030 | LS | Variable Cost¦Electricity¦Gas¦Fossil¦Gas Engines | EUR/MWh | 0.036 | 283.4129 | 142.0284 | 100.6941 | 78.9043 | 61.8313 | 9.7197
GENeSYS-MOD 4.0 | ID_2030 | LS | Variable Cost¦Electricity¦Gas¦Fossil¦OCGT¦w/o CCS | EUR/MWh | 0.036 | 249.6775 | 122.6658 | 87.273 | 68.3885 | 53.592 | 8.4285
GENeSYS-MOD 4.0 | ID_2030 | LS | Variable Cost¦Electricity¦Gas¦Synthetic methane¦CCGT¦w/o CCS | EUR/MWh | 0.036 | 136.7374 | 364.1793 | 63.3532 | 61.57 | 74.6904 | 13.8222
GENeSYS-MOD 4.0 | ID_2030 | LS | Variable Cost¦Electricity¦Gas¦Synthetic methane¦Gas Engines | EUR/MWh | 0.036 | 225.4086 | 594.1645 | 100.6941 | 97.8593 | 119.6745 | 22.306
GENeSYS-MOD 4.0 | ID_2030 | LS | Variable Cost¦Electricity¦Gas¦Synthetic methane¦OCGT¦w/o CCS | EUR/MWh | 0.036 | 198.5785 | 513.147 | 87.273 | 84.8162 | 103.7227 | 19.3367
GENeSYS-MOD 4.0 | ID_2030 | LS | Variable Cost¦Electricity¦Nuclear | EUR/MWh | 6 | 6.9022 | 7.3097 | 7.7297 | 8.1708 | 8.1333 | 8
GENeSYS-MOD 4.0 | ID_2030 | LS | Variable Cost¦Electricity¦Oil¦w/o CCS | EUR/MWh | 251.7034 | 356.1413 | 260.5624 | 172.8068 | 107.8692 | 65.6553 | 0.059693
GENeSYS-MOD 4.0 | ID_2030 | LS | Variable Cost¦Electricity¦Solar¦PV¦Rooftop¦Commercial | EUR/MWh | 23692.0602 | 1192.2614 | 5182.6607 | 6766.1385 | 12995.1507 | 11270.7504 | 1698.2144
GENeSYS-MOD 4.0 | ID_2030 | LS | Variable Cost¦Electricity¦Solar¦PV¦Rooftop¦Residential | EUR/MWh | 992.2024 | 7.5549 | 6.045 | 4.8412 | 3.8811 | 3.1149 | 2.5031
GENeSYS-MOD 4.0 | ID_2030 | LS>Dakar | Network¦Electricity¦Loss Factor | - | 3e-05 | 3e-05 | 3e-05 | 3e-05 | 3e-05 | 3e-05 | 3e-05
GENeSYS-MOD 4.0 | ID_2030 | LS>Diourbel | Network¦Electricity¦Loss Factor | - | 3e-05 | 3e-05 | 3e-05 | 3e-05 | 3e-05 | 3e-05 | 3e-05
GENeSYS-MOD 4.0 | ID_2030 | LS>FKK | Network¦Electricity¦Loss Factor | - | 3e-05 | 3e-05 | 3e-05 | 3e-05 | 3e-05 | 3e-05 | 3e-05
GENeSYS-MOD 4.0 | ID_2030 | LS>MTKK | Network¦Electricity¦Loss Factor | - | 3e-05 | 3e-05 | 3e-05 | 3e-05 | 3e-05 | 3e-05 | 3e-05
GENeSYS-MOD 4.0 | ID_2030 | LS>Thies | Network¦Electricity¦Expansion Cost | EUR_2020/MW | 744604 | 744604 | 744604 | 744604 | 744604 | 744604 | 744604
GENeSYS-MOD 4.0 | ID_2030 | LS>Thies | Network¦Electricity¦Loss Factor | - | 3e-05 | 3e-05 | 3e-05 | 3e-05 | 3e-05 | 3e-05 | 3e-05
GENeSYS-MOD 4.0 | ID_2030 | LS>Thies | Network¦Electricity¦Maximum Flow | MW | 1000 | 1000 | 1000 | 1000 | 1000 | 1000 | 1000
GENeSYS-MOD 4.0 | ID_2030 | LS>ZS | Network¦Electricity¦Loss Factor | - | 3e-05 | 3e-05 | 3e-05 | 3e-05 | 3e-05 | 3e-05 | 3e-05
GENeSYS-MOD 4.0 | ID_2030 | MTKK | Capacity¦Electricity¦Gas¦Biomethane¦CCGT¦w/o CCS | GW | 2035: 0.072896; 2040: 0.09112; 2045: 0.10934; 2050: 0.10934
GENeSYS-MOD 4.0 | ID_2030 | MTKK | Capacity¦Electricity¦Gas¦Fossil¦CCGT¦w/o CCS | GW | 2035: 0.072896; 2040: 0.09112; 2045: 0.10934; 2050: 0.10934
GENeSYS-MOD 4.0 | ID_2030 | MTKK | Capacity¦Electricity¦Gas¦Synthetic methane¦CCGT¦w/o CCS | GW | 2035: 0.072896; 2040: 0.09112; 2045: 0.10934; 2050: 0.10934
GENeSYS-MOD 4.0 | ID_2030 | MTKK | Capacity¦Electricity¦Hydro¦Reservoir | GW | 0.2 | 0.2 | 0.2 | 0.2 | 0.2 | 0.1377 | 0.1377
GENeSYS-MOD 4.0 | ID_2030 | MTKK | Capacity¦Electricity¦Hydro¦Run of River | GW | 0.2 | 0.2 | 0.2 | 0.2 | 0.2 | 0.11306 | 0.11306
GENeSYS-MOD 4.0 | ID_2030 | MTKK | Capacity¦Electricity¦Oil¦w/o CCS | GW | 0.01387 | 0.01387 | 0.016689 | 0.0028194 | 0.0028194 | 0.0028194 | 0.0028194
GENeSYS-MOD 4.0 | ID_2030 | MTKK | Capacity¦Electricity¦Solar¦PV¦Utility | GW | 2035: 0.0022074; 2040: 0.21562; 2045: 0.5987; 2050: 0.74337
GENeSYS-MOD 4.0 | ID_2030 | MTKK | Capital Cost Storage per Capacity¦Electricity¦Battery¦Lithium-Ion | EUR_2020/kW | 5.184e-07 | 5.184e-07 | 5.184e-07 | 5.184e-07 | 5.184e-07 | 5.184e-07 | 5.184e-07
GENeSYS-MOD 4.0 | ID_2030 | MTKK | Capital Cost Storage per Capacity¦Electricity¦Battery¦Redox Flow | EUR_2020/kW | 5.184e-07 | 5.184e-07 | 5.184e-07 | 5.184e-07 | 5.184e-07 | 5.184e-07 | 5.184e-07
GENeSYS-MOD 4.0 | ID_2030 | MTKK | Capital Cost Storage per Capacity¦Electricity¦Compressed Air | EUR_2020/kW | 2.0736e-06 | 2.0736e-06 | 2.0736e-06 | 2.0736e-06 | 2.0736e-06 | 2.0736e-06 | 2.0736e-06
GENeSYS-MOD 4.0 | ID_2030 | MTKK | Capital Cost Storage per Capacity¦Electricity¦Hydro¦Pumped Storage | EUR_2020/kW | 6.48e-06 | 6.48e-06 | 6.48e-06 | 6.48e-06 | 6.48e-06 | 6.48e-06 | 6.48e-06
GENeSYS-MOD 4.0 | ID_2030 | MTKK | Capital Cost Storage¦Electricity¦Battery¦Lithium-Ion | EUR_2020/kW | 3.6e-05 | 3.6e-05 | 3.6e-05 | 3.6e-05 | 3.6e-05 | 3.6e-05 | 3.6e-05
GENeSYS-MOD 4.0 | ID_2030 | MTKK | Capital Cost Storage¦Electricity¦Battery¦Redox Flow | EUR_2020/kW | 3.6e-05 | 3.6e-05 | 3.6e-05 | 3.6e-05 | 3.6e-05 | 3.6e-05 | 3.6e-05
GENeSYS-MOD 4.0 | ID_2030 | MTKK | Capital Cost Storage¦Electricity¦Compressed Air | EUR_2020/kW | 3.6e-05 | 3.6e-05 | 3.6e-05 | 3.6e-05 | 3.6e-05 | 3.6e-05 | 3.6e-05
GENeSYS-MOD 4.0 | ID_2030 | MTKK | Capital Cost Storage¦Electricity¦Hydro¦Pumped Storage | EUR_2020/kW | 3.6e-05 | 3.6e-05 | 3.6e-05 | 3.6e-05 | 3.6e-05 | 3.6e-05 | 3.6e-05
GENeSYS-MOD 4.0 | ID_2030 | MTKK | Capital Cost without Storage¦Combined Heat and Power¦Biomass¦w/ CCS | EUR_2020/kW | 6342.105 | 6342.105 | 6342.105 | 6342.105 | 6342.105 | 6342.105 | 6342.105
GENeSYS-MOD 4.0 | ID_2030 | MTKK | Capital Cost without Storage¦Combined Heat and Power¦Biomass¦w/o CCS | EUR_2020/kW | 3300 | 3145 | 2990 | 2870 | 2750 | 2645 | 2540
GENeSYS-MOD 4.0 | ID_2030 | MTKK | Capital Cost without Storage¦Combined Heat and Power¦Coal¦Hard coal¦w/ CCS | EUR_2020/kW | 4125 | 4125 | 4125 | 4125 | 4125 | 4125 | 4125
GENeSYS-MOD 4.0 | ID_2030 | MTKK | Capital Cost without Storage¦Combined Heat and Power¦Coal¦Hard coal¦w/o CCS | EUR_2020/kW | 3393.3454 | 3393.3454 | 3393.3454 | 3393.3454 | 3393.3454 | 3393.3454 | 3393.3454
GENeSYS-MOD 4.0 | ID_2030 | MTKK | Capital Cost without Storage¦Combined Heat and Power¦Coal¦Lignite¦w/ CCS | EUR_2020/kW | 3300 | 3300 | 3300 | 3300 | 3300 | 3300 | 3300
GENeSYS-MOD 4.0 | ID_2030 | MTKK | Capital Cost without Storage¦Combined Heat and Power¦Coal¦Lignite¦w/o CCS | EUR_2020/kW | 2030 | 2030 | 2030 | 2030 | 2030 | 2030 | 2030
GENeSYS-MOD 4.0 | ID_2030 | MTKK | Capital Cost without Storage¦Combined Heat and Power¦Gas¦Biomethane¦CCGT¦w/ CCS | EUR_2020/kW | 1631.6508 | 1504.4108 | 1511.8008 | 1497.0799 | 1482.2567 | 1488.7294 | 1495.2589
GENeSYS-MOD 4.0 | ID_2030 | MTKK | Capital Cost without Storage¦Combined Heat and Power¦Gas¦Biomethane¦CCGT¦w/o CCS | EUR_2020/kW | 1087.7672 | 1002.9406 | 1007.8672 | 998.0533 | 988.1711 | 992.4863 | 996.8393
GENeSYS-MOD 4.0 | ID_2030 | MTKK | Capital Cost without Storage¦Combined Heat and Power¦Gas¦Fossil¦CCGT¦w/ CCS | EUR_2020/kW | 1631.6508 | 1504.4108 | 1511.8008 | 1497.0799 | 1482.2567 | 1488.7294 | 1495.2589
GENeSYS-MOD 4.0 | ID_2030 | MTKK | Capital Cost without Storage¦Combined Heat and Power¦Gas¦Fossil¦CCGT¦w/o CCS | EUR_2020/kW | 1087.7672 | 1002.9406 | 1007.8672 | 998.0533 | 988.1711 | 992.4863 | 996.8393
GENeSYS-MOD 4.0 | ID_2030 | MTKK | Capital Cost without Storage¦Combined Heat and Power¦Gas¦Synthetic Methane¦CCGT¦w/o CCS | EUR_2020/kW | 1087.7672 | 1002.9406 | 1007.8672 | 998.0533 | 988.1711 | 992.4863 | 996.8393
GENeSYS-MOD 4.0 | ID_2030 | MTKK | Capital Cost without Storage¦Combined Heat and Power¦Oil¦w/o CCS | EUR_2020/kW | 930 | 930 | 930 | 930 | 930 | 930 | 930
GENeSYS-MOD 4.0 | ID_2030 | MTKK | Capital Cost without Storage¦Electricity¦Battery¦Lithium-Ion | EUR_2020/kW | 290 | 215 | 160 | 130 | 100 | 80 | 60
GENeSYS-MOD 4.0 | ID_2030 | MTKK | Capital Cost without Storage¦Electricity¦Battery¦Redox Flow | EUR_2020/kW | 450 | 330 | 330 | 330 | 330 | 330 | 330
GENeSYS-MOD 4.0 | ID_2030 | MTKK | Capital Cost without Storage¦Electricity¦Biomass¦w/ CCS | EUR_2020/kW | 4050 | 3862.5 | 3675 | 3490 | 3305 | 3255 | 3205
GENeSYS-MOD 4.0 | ID_2030 | MTKK | Capital Cost without Storage¦Electricity¦Biomass¦w/o CCS | EUR_2020/kW | 2620 | 2475 | 2330 | 2195 | 2060 | 1945 | 1830
GENeSYS-MOD 4.0 | ID_2030 | MTKK | Capital Cost without Storage¦Electricity¦Coal¦Hard coal¦w/ CCS | EUR_2020/kW | 3350 | 3121.4286 | 3007.1429 | 2892.8571 | 2778.5714 | 2664.2857 | 2550
GENeSYS-MOD 4.0 | ID_2030 | MTKK | Capital Cost without Storage¦Electricity¦Coal¦Hard coal¦w/o CCS | EUR_2020/kW | 2758.1379 | 2758.1379 | 2758.1379 | 2758.1379 | 2758.1379 | 2758.1379 | 2758.1379
GENeSYS-MOD 4.0 | ID_2030 | MTKK | Capital Cost without Storage¦Electricity¦Coal¦Lignite¦w/ CCS | EUR_2020/kW | 3500 | 3500 | 3500 | 3500 | 3500 | 3500 | 3500
GENeSYS-MOD 4.0 | ID_2030 | MTKK | Capital Cost without Storage¦Electricity¦Coal¦Lignite¦w/o CCS | EUR_2020/kW | 1800 | 1800 | 1800 | 1800 | 1800 | 1800 | 1800
GENeSYS-MOD 4.0 | ID_2030 | MTKK | Capital Cost without Storage¦Electricity¦Compressed Air | EUR_2020/kW | 964.5455 | 964.5455 | 964.5455 | 964.5455 | 964.5455 | 964.5455 | 964.5455
GENeSYS-MOD 4.0 | ID_2030 | MTKK | Capital Cost without Storage¦Electricity¦Gas¦Biomethane¦CCGT¦w/ CCS | EUR_2020/kW | 1500 | 1500 | 1500 | 1500 | 1500 | 1500 | 1500
GENeSYS-MOD 4.0 | ID_2030 | MTKK | Capital Cost without Storage¦Electricity¦Gas¦Biomethane¦CCGT¦w/o CCS | EUR_2020/kW | 698.0324 | 698.0324 | 698.0324 | 698.0324 | 698.0324 | 698.0324 | 698.0324
GENeSYS-MOD 4.0 | ID_2030 | MTKK | Capital Cost without Storage¦Electricity¦Gas¦Biomethane¦Gas Engines | EUR_2020/kW | 619.8726 | 619.8726 | 619.8726 | 619.8726 | 619.8726 | 619.8726 | 619.8726
GENeSYS-MOD 4.0 | ID_2030 | MTKK | Capital Cost without Storage¦Electricity¦Gas¦Biomethane¦OCGT¦w/o CCS | EUR_2020/kW | 635.6773 | 635.6773 | 635.6773 | 635.6773 | 635.6773 | 635.6773 | 635.6773
GENeSYS-MOD 4.0 | ID_2030 | MTKK | Capital Cost without Storage¦Electricity¦Gas¦Fossil¦CCGT¦w/ CCS | EUR_2020/kW | 1500 | 1500 | 1500 | 1500 | 1500 | 1500 | 1500
GENeSYS-MOD 4.0 | ID_2030 | MTKK | Capital Cost without Storage¦Electricity¦Gas¦Fossil¦CCGT¦w/o CCS | EUR_2020/kW | 698.0324 | 698.0324 | 698.0324 | 698.0324 | 698.0324 | 698.0324 | 698.0324
GENeSYS-MOD 4.0 | ID_2030 | MTKK | Capital Cost without Storage¦Electricity¦Gas¦Fossil¦Gas Engines | EUR_2020/kW | 619.8726 | 619.8726 | 619.8726 | 619.8726 | 619.8726 | 619.8726 | 619.8726
GENeSYS-MOD 4.0 | ID_2030 | MTKK | Capital Cost without Storage¦Electricity¦Gas¦Fossil¦OCGT¦w/o CCS | EUR_2020/kW | 635.6773 | 635.6773 | 635.6773 | 635.6773 | 635.6773 | 635.6773 | 635.6773
GENeSYS-MOD 4.0 | ID_2030 | MTKK | Capital Cost without Storage¦Electricity¦Gas¦Synthetic methane¦CCGT¦w/ CCS | EUR_2020/kW | 1500 | 1500 | 1500 | 1500 | 1500 | 1500 | 1500
GENeSYS-MOD 4.0 | ID_2030 | MTKK | Capital Cost without Storage¦Electricity¦Gas¦Synthetic methane¦CCGT¦w/o CCS | EUR_2020/kW | 698.0324 | 698.0324 | 698.0324 | 698.0324 | 698.0324 | 698.0324 | 698.0324
GENeSYS-MOD 4.0 | ID_2030 | MTKK | Capital Cost without Storage¦Electricity¦Gas¦Synthetic methane¦Gas Engines | EUR_2020/kW | 619.8726 | 619.8726 | 619.8726 | 619.8726 | 619.8726 | 619.8726 | 619.8726
GENeSYS-MOD 4.0 | ID_2030 | MTKK | Capital Cost without Storage¦Electricity¦Gas¦Synthetic methane¦OCGT¦w/o CCS | EUR_2020/kW | 635.6773 | 635.6773 | 635.6773 | 635.6773 | 635.6773 | 635.6773 | 635.6773
GENeSYS-MOD 4.0 | ID_2030 | MTKK | Capital Cost without Storage¦Electricity¦Geothermal | EUR_2020/kW | 4970 | 4720 | 4470 | 4245 | 4020 | 3815 | 3610
GENeSYS-MOD 4.0 | ID_2030 | MTKK | Capital Cost without Storage¦Electricity¦Heat¦FuelCell | EUR_2020/kW | 3570 | 2380 | 2080 | 1975 | 1870 | 1805 | 1740
GENeSYS-MOD 4.0 | ID_2030 | MTKK | Capital Cost without Storage¦Electricity¦Hydrogen¦Fuel Cell | EUR_2020/kW | 3570 | 2380 | 2080 | 1975 | 1870 | 1805 | 1740
GENeSYS-MOD 4.0 | ID_2030 | MTKK | Capital Cost without Storage¦Electricity¦Hydrogen¦OCGT | EUR_2020/kW | 516 | 425.7 | 402.05 | 361.2 | 338.625 | 316.05 | 293.475
GENeSYS-MOD 4.0 | ID_2030 | MTKK | Capital Cost without Storage¦Electricity¦Hydro¦Pumped Storage | EUR_2020/kW | 1424.2455 | 1424.2455 | 1424.2455 | 1424.2455 | 1424.2455 | 1424.2455 | 1424.2455
GENeSYS-MOD 4.0 | ID_2030 | MTKK | Capital Cost without Storage¦Electricity¦Hydro¦Reservoir | EUR_2020/kW | 1650 | 1650 | 1650 | 1650 | 1650 | 1650 | 1650
GENeSYS-MOD 4.0 | ID_2030 | MTKK | Capital Cost without Storage¦Electricity¦Hydro¦Run of River | EUR_2020/kW | 2560 | 2560 | 2560 | 2560 | 2560 | 2560 | 2560
GENeSYS-MOD 4.0 | ID_2030 | MTKK | Capital Cost without Storage¦Electricity¦Nuclear | EUR_2020/kW | 6000 | 6000 | 6000 | 6000 | 6000 | 6000 | 6000
GENeSYS-MOD 4.0 | ID_2030 | MTKK | Capital Cost without Storage¦Electricity¦Ocean | EUR_2020/kW | 4270 | 3467 | 2664 | 2588.5 | 2513 | 2244 | 1975
GENeSYS-MOD 4.0 | ID_2030 | MTKK | Capital Cost without Storage¦Electricity¦Oil¦w/o CCS | EUR_2020/kW | 650 | 650 | 650 | 650 | 650 | 650 | 650
GENeSYS-MOD 4.0 | ID_2030 | MTKK | Capital Cost without Storage¦Electricity¦Solar¦CSP | EUR_2020/kW | 3514 | 2964 | 2740 | 2506 | 2374 | 2145 | 2028
GENeSYS-MOD 4.0 | ID_2030 | MTKK | Capital Cost without Storage¦Electricity¦Solar¦PV¦Rooftop¦Commercial | EUR_2020/kW | 870 | 720 | 570 | 515 | 460 | 435 | 410
GENeSYS-MOD 4.0 | ID_2030 | MTKK | Capital Cost without Storage¦Electricity¦Solar¦PV¦Rooftop¦Residential | EUR_2020/kW | 1241.9355 | 1040.9908 | 840.0461 | 769.5846 | 699.1231 | 667.4686 | 635.814
GENeSYS-MOD 4.0 | ID_2030 | MTKK | Capital Cost without Storage¦Electricity¦Solar¦PV¦Utility | EUR_2020/kW | 560 | 470 | 380 | 350 | 320 | 305 | 290
GENeSYS-MOD 4.0 | ID_2030 | MTKK | Capital Cost without Storage¦Electricity¦Wind¦Offshore | EUR_2020/kW | 2067.6667 | 2003.5 | 1939.3333 | 1905.5 | 1871.6667 | 1837.3333 | 1803
GENeSYS-MOD 4.0 | ID_2030 | MTKK | Capital Cost without Storage¦Electricity¦Wind¦Onshore | EUR_2020/kW | 889.2357 | 809.1244 | 729.0131 | 689.522 | 649.7309 | 609.6397 | 569.2485
GENeSYS-MOD 4.0 | ID_2030 | MTKK | Capital Cost¦Combined Heat and Power¦Biomass¦w/ CCS | EUR_2020/kW | 6342.105 | 6342.105 | 6342.105 | 6342.105 | 6342.105 | 6342.105 | 6342.105
GENeSYS-MOD 4.0 | ID_2030 | MTKK | Capital Cost¦Combined Heat and Power¦Biomass¦w/o CCS | EUR_2020/kW | 3300 | 3145 | 2990 | 2870 | 2750 | 2645 | 2540
GENeSYS-MOD 4.0 | ID_2030 | MTKK | Capital Cost¦Combined Heat and Power¦Coal¦Hard coal¦w/ CCS | EUR_2020/kW | 4125 | 4125 | 4125 | 4125 | 4125 | 4125 | 4125
GENeSYS-MOD 4.0 | ID_2030 | MTKK | Capital Cost¦Combined Heat and Power¦Coal¦Hard coal¦w/o CCS | EUR_2020/kW | 3393.3454 | 3393.3454 | 3393.3454 | 3393.3454 | 3393.3454 | 3393.3454 | 3393.3454
GENeSYS-MOD 4.0 | ID_2030 | MTKK | Capital Cost¦Combined Heat and Power¦Coal¦Lignite¦w/ CCS | EUR_2020/kW | 3300 | 3300 | 3300 | 3300 | 3300 | 3300 | 3300
GENeSYS-MOD 4.0 | ID_2030 | MTKK | Capital Cost¦Combined Heat and Power¦Coal¦Lignite¦w/o CCS | EUR_2020/kW | 2030 | 2030 | 2030 | 2030 | 2030 | 2030 | 2030
GENeSYS-MOD 4.0 | ID_2030 | MTKK | Capital Cost¦Combined Heat and Power¦Gas¦Biomethane¦CCGT¦w/ CCS | EUR_2020/kW | 1631.6508 | 1504.4108 | 1511.8008 | 1497.0799 | 1482.2567 | 1488.7294 | 1495.2589
GENeSYS-MOD 4.0 | ID_2030 | MTKK | Capital Cost¦Combined Heat and Power¦Gas¦Biomethane¦CCGT¦w/o CCS | EUR_2020/kW | 1087.7672 | 1002.9406 | 1007.8672 | 998.0533 | 988.1711 | 992.4863 | 996.8393
GENeSYS-MOD 4.0 | ID_2030 | MTKK | Capital Cost¦Combined Heat and Power¦Gas¦Fossil¦CCGT¦w/ CCS | EUR_2020/kW | 1631.6508 | 1504.4108 | 1511.8008 | 1497.0799 | 1482.2567 | 1488.7294 | 1495.2589
GENeSYS-MOD 4.0 | ID_2030 | MTKK | Capital Cost¦Combined Heat and Power¦Gas¦Fossil¦CCGT¦w/o CCS | EUR_2020/kW | 1087.7672 | 1002.9406 | 1007.8672 | 998.0533 | 988.1711 | 992.4863 | 996.8393
GENeSYS-MOD 4.0 | ID_2030 | MTKK | Capital Cost¦Combined Heat and Power¦Gas¦Synthetic Methane¦CCGT¦w/o CCS | EUR_2020/kW | 1087.7672 | 1002.9406 | 1007.8672 | 998.0533 | 988.1711 | 992.4863 | 996.8393
GENeSYS-MOD 4.0 | ID_2030 | MTKK | Capital Cost¦Combined Heat and Power¦Oil¦w/o CCS | EUR_2020/kW | 930 | 930 | 930 | 930 | 930 | 930 | 930
GENeSYS-MOD 4.0 | ID_2030 | MTKK | Capital Cost¦Electricity¦Battery¦Lithium-Ion | EUR_2020/kW | 290 | 215 | 160 | 130 | 100 | 80 | 60
GENeSYS-MOD 4.0 | ID_2030 | MTKK | Capital Cost¦Electricity¦Battery¦Redox Flow | EUR_2020/kW | 450 | 330 | 330 | 330 | 330 | 330 | 330
GENeSYS-MOD 4.0 | ID_2030 | MTKK | Capital Cost¦Electricity¦Biomass¦w/ CCS | EUR_2020/kW | 4050 | 3862.5 | 3675 | 3490 | 3305 | 3255 | 3205
GENeSYS-MOD 4.0 | ID_2030 | MTKK | Capital Cost¦Electricity¦Biomass¦w/o CCS | EUR_2020/kW | 2620 | 2475 | 2330 | 2195 | 2060 | 1945 | 1830
GENeSYS-MOD 4.0 | ID_2030 | MTKK | Capital Cost¦Electricity¦Coal¦Hard coal¦w/ CCS | EUR_2020/kW | 3350 | 3121.4286 | 3007.1429 | 2892.8571 | 2778.5714 | 2664.2857 | 2550
GENeSYS-MOD 4.0 | ID_2030 | MTKK | Capital Cost¦Electricity¦Coal¦Hard coal¦w/o CCS | EUR_2020/kW | 2758.1379 | 2758.1379 | 2758.1379 | 2758.1379 | 2758.1379 | 2758.1379 | 2758.1379
GENeSYS-MOD 4.0 | ID_2030 | MTKK | Capital Cost¦Electricity¦Coal¦Lignite¦w/ CCS | EUR_2020/kW | 3500 | 3500 | 3500 | 3500 | 3500 | 3500 | 3500
GENeSYS-MOD 4.0 | ID_2030 | MTKK | Capital Cost¦Electricity¦Coal¦Lignite¦w/o CCS | EUR_2020/kW | 1800 | 1800 | 1800 | 1800 | 1800 | 1800 | 1800
GENeSYS-MOD 4.0 | ID_2030 | MTKK | Capital Cost¦Electricity¦Compressed Air | EUR_2020/kW | 964.5455 | 964.5455 | 964.5455 | 964.5455 | 964.5455 | 964.5455 | 964.5455
GENeSYS-MOD 4.0 | ID_2030 | MTKK | Capital Cost¦Electricity¦Gas¦Biomethane¦CCGT¦w/ CCS | EUR_2020/kW | 1500 | 1500 | 1500 | 1500 | 1500 | 1500 | 1500
GENeSYS-MOD 4.0 | ID_2030 | MTKK | Capital Cost¦Electricity¦Gas¦Biomethane¦CCGT¦w/o CCS | EUR_2020/kW | 698.0324 | 698.0324 | 698.0324 | 698.0324 | 698.0324 | 698.0324 | 698.0324
GENeSYS-MOD 4.0 | ID_2030 | MTKK | Capital Cost¦Electricity¦Gas¦Biomethane¦Gas Engines | EUR_2020/kW | 619.8726 | 619.8726 | 619.8726 | 619.8726 | 619.8726 | 619.8726 | 619.8726
GENeSYS-MOD 4.0 | ID_2030 | MTKK | Capital Cost¦Electricity¦Gas¦Biomethane¦OCGT¦w/o CCS | EUR_2020/kW | 635.6773 | 635.6773 | 635.6773 | 635.6773 | 635.6773 | 635.6773 | 635.6773
GENeSYS-MOD 4.0 | ID_2030 | MTKK | Capital Cost¦Electricity¦Gas¦Fossil¦CCGT¦w/ CCS | EUR_2020/kW | 1500 | 1500 | 1500 | 1500 | 1500 | 1500 | 1500
GENeSYS-MOD 4.0 | ID_2030 | MTKK | Capital Cost¦Electricity¦Gas¦Fossil¦CCGT¦w/o CCS | EUR_2020/kW | 698.0324 | 698.0324 | 698.0324 | 698.0324 | 698.0324 | 698.0324 | 698.0324
GENeSYS-MOD 4.0 | ID_2030 | MTKK | Capital Cost¦Electricity¦Gas¦Fossil¦Gas Engines | EUR_2020/kW | 619.8726 | 619.8726 | 619.8726 | 619.8726 | 619.8726 | 619.8726 | 619.8726
GENeSYS-MOD 4.0 | ID_2030 | MTKK | Capital Cost¦Electricity¦Gas¦Fossil¦OCGT¦w/o CCS | EUR_2020/kW | 635.6773 | 635.6773 | 635.6773 | 635.6773 | 635.6773 | 635.6773 | 635.6773
GENeSYS-MOD 4.0 | ID_2030 | MTKK | Capital Cost¦Electricity¦Gas¦Synthetic methane¦CCGT¦w/ CCS | EUR_2020/kW | 1500 | 1500 | 1500 | 1500 | 1500 | 1500 | 1500
GENeSYS-MOD 4.0 | ID_2030 | MTKK | Capital Cost¦Electricity¦Gas¦Synthetic methane¦CCGT¦w/o CCS | EUR_2020/kW | 698.0324 | 698.0324 | 698.0324 | 698.0324 | 698.0324 | 698.0324 | 698.0324
GENeSYS-MOD 4.0 | ID_2030 | MTKK | Capital Cost¦Electricity¦Gas¦Synthetic methane¦Gas Engines | EUR_2020/kW | 619.8726 | 619.8726 | 619.8726 | 619.8726 | 619.8726 | 619.8726 | 619.8726
GENeSYS-MOD 4.0 | ID_2030 | MTKK | Capital Cost¦Electricity¦Gas¦Synthetic methane¦OCGT¦w/o CCS | EUR_2020/kW | 635.6773 | 635.6773 | 635.6773 | 635.6773 | 635.6773 | 635.6773 | 635.6773
GENeSYS-MOD 4.0 | ID_2030 | MTKK | Capital Cost¦Electricity¦Geothermal | EUR_2020/kW | 4970 | 4720 | 4470 | 4245 | 4020 | 3815 | 3610
GENeSYS-MOD 4.0 | ID_2030 | MTKK | Capital Cost¦Electricity¦Heat¦FuelCell | EUR_2020/kW | 3570 | 2380 | 2080 | 1975 | 1870 | 1805 | 1740
GENeSYS-MOD 4.0 | ID_2030 | MTKK | Capital Cost¦Electricity¦Hydrogen¦Fuel Cell | EUR_2020/kW | 3570 | 2380 | 2080 | 1975 | 1870 | 1805 | 1740
GENeSYS-MOD 4.0 | ID_2030 | MTKK | Capital Cost¦Electricity¦Hydrogen¦OCGT | EUR_2020/kW | 516 | 425.7 | 402.05 | 361.2 | 338.625 | 316.05 | 293.475
GENeSYS-MOD 4.0 | ID_2030 | MTKK | Capital Cost¦Electricity¦Hydro¦Pumped Storage | EUR_2020/kW | 1424.2455 | 1424.2455 | 1424.2455 | 1424.2455 | 1424.2455 | 1424.2455 | 1424.2455
GENeSYS-MOD 4.0 | ID_2030 | MTKK | Capital Cost¦Electricity¦Hydro¦Reservoir | EUR_2020/kW | 1650 | 1650 | 1650 | 1650 | 1650 | 1650 | 1650
GENeSYS-MOD 4.0 | ID_2030 | MTKK | Capital Cost¦Electricity¦Hydro¦Run of River | EUR_2020/kW | 2560 | 2560 | 2560 | 2560 | 2560 | 2560 | 2560
GENeSYS-MOD 4.0 | ID_2030 | MTKK | Capital Cost¦Electricity¦Nuclear | EUR_2020/kW | 6000 | 6000 | 6000 | 6000 | 6000 | 6000 | 6000
GENeSYS-MOD 4.0 | ID_2030 | MTKK | Capital Cost¦Electricity¦Ocean | EUR_2020/kW | 4270 | 3467 | 2664 | 2588.5 | 2513 | 2244 | 1975
GENeSYS-MOD 4.0 | ID_2030 | MTKK | Capital Cost¦Electricity¦Oil¦w/o CCS | EUR_2020/kW | 650 | 650 | 650 | 650 | 650 | 650 | 650
GENeSYS-MOD 4.0 | ID_2030 | MTKK | Capital Cost¦Electricity¦Solar¦CSP | EUR_2020/kW | 3514 | 2964 | 2740 | 2506 | 2374 | 2145 | 2028
GENeSYS-MOD 4.0 | ID_2030 | MTKK | Capital Cost¦Electricity¦Solar¦PV¦Rooftop¦Commercial | EUR_2020/kW | 870 | 720 | 570 | 515 | 460 | 435 | 410
GENeSYS-MOD 4.0 | ID_2030 | MTKK | Capital Cost¦Electricity¦Solar¦PV¦Rooftop¦Residential | EUR_2020/kW | 1241.9355 | 1040.9908 | 840.0461 | 769.5846 | 699.1231 | 667.4686 | 635.814
GENeSYS-MOD 4.0 | ID_2030 | MTKK | Capital Cost¦Electricity¦Solar¦PV¦Utility | EUR_2020/kW | 560 | 470 | 380 | 350 | 320 | 305 | 290
GENeSYS-MOD 4.0 | ID_2030 | MTKK | Capital Cost¦Electricity¦Wind¦Offshore | EUR_2020/kW | 2067.6667 | 2003.5 | 1939.3333 | 1905.5 | 1871.6667 | 1837.3333 | 1803
GENeSYS-MOD 4.0 | ID_2030 | MTKK | Capital Cost¦Electricity¦Wind¦Onshore | EUR_2020/kW | 889.2357 | 809.1244 | 729.0131 | 689.522 | 649.7309 | 609.6397 | 569.2485
GENeSYS-MOD 4.0 | ID_2030 | MTKK | Charging Efficiency¦Electricity¦Battery¦Lithium-Ion | - | 0.95 | 0.95 | 0.95 | 0.95 | 0.95 | 0.95 | 0.95
GENeSYS-MOD 4.0 | ID_2030 | MTKK | Charging Efficiency¦Electricity¦Battery¦Redox Flow | - | 0.866 | 0.894 | 0.894 | 0.894 | 0.894 | 0.922 | 0.922
GENeSYS-MOD 4.0 | ID_2030 | MTKK | Charging Efficiency¦Electricity¦Compressed Air | - | 0.735 | 0.837 | 0.837 | 0.837 | 0.837 | 0.837 | 0.837
GENeSYS-MOD 4.0 | ID_2030 | MTKK | Charging Efficiency¦Electricity¦Hydro¦Pumped Storage | - | 0.866 | 0.866 | 0.866 | 0.866 | 0.866 | 0.866 | 0.866
GENeSYS-MOD 4.0 | ID_2030 | MTKK | Charging Efficiency¦Electricity¦Hydro¦Pumped Storage Residual | - | 0.866 | 0.866 | 0.866 | 0.866 | 0.866 | 0.866 | 0.866
GENeSYS-MOD 4.0 | ID_2030 | MTKK | Discharging Efficiency¦Electricity¦Battery¦Lithium-Ion | - | 0.95 | 0.95 | 0.95 | 0.95 | 0.95 | 0.95 | 0.95
GENeSYS-MOD 4.0 | ID_2030 | MTKK | Discharging Efficiency¦Electricity¦Battery¦Redox Flow | - | 0.866 | 0.894 | 0.894 | 0.894 | 0.894 | 0.922 | 0.922
GENeSYS-MOD 4.0 | ID_2030 | MTKK | Discharging Efficiency¦Electricity¦Compressed Air | - | 0.735 | 0.837 | 0.837 | 0.837 | 0.837 | 0.837 | 0.837
GENeSYS-MOD 4.0 | ID_2030 | MTKK | Discharging Efficiency¦Electricity¦Hydro¦Pumped Storage | - | 0.866 | 0.866 | 0.866 | 0.866 | 0.866 | 0.866 | 0.866
GENeSYS-MOD 4.0 | ID_2030 | MTKK | Emission Rate¦CO2¦Combined Heat and Power¦Coal¦Hard coal¦w/o CCS | tons/MWh | 0.89666 | 0.89666 | 0.89666 | 0.89666 | 0.89666 | 0.89666 | 0.89666
GENeSYS-MOD 4.0 | ID_2030 | MTKK | Emission Rate¦CO2¦Combined Heat and Power¦Coal¦Lignite¦w/o CCS | tons/MWh | 1.1268 | 1.1268 | 1.1268 | 1.1268 | 1.1268 | 1.1268 | 1.1268
GENeSYS-MOD 4.0 | ID_2030 | MTKK | Emission Rate¦CO2¦Combined Heat and Power¦Gas¦Fossil¦CCGT¦w/ CCS | tons/MWh | 0.046785 | 0.046785 | 0.046785 | 0.046785 | 0.046785 | 0.046785 | 0.046785
GENeSYS-MOD 4.0 | ID_2030 | MTKK | Emission Rate¦CO2¦Combined Heat and Power¦Gas¦Fossil¦CCGT¦w/o CCS | tons/MWh | 0.37131 | 0.37131 | 0.37131 | 0.37131 | 0.37131 | 0.37131 | 0.37131
GENeSYS-MOD 4.0 | ID_2030 | MTKK | Emission Rate¦CO2¦Combined Heat and Power¦Oil¦w/o CCS | tons/MWh | 0.75254 | 0.75254 | 0.75254 | 0.75254 | 0.75254 | 0.75254 | 0.75254
GENeSYS-MOD 4.0 | ID_2030 | MTKK | Emission Rate¦CO2¦Electricity¦Biomass¦w/ CCS | tons/MWh | -0.41902 | -0.41902 | -0.41902 | -0.41902 | -0.41902 | -0.41902 | -0.41902
GENeSYS-MOD 4.0 | ID_2030 | MTKK | Emission Rate¦CO2¦Electricity¦Coal¦Hard coal¦w/ CCS | tons/MWh | 0.10387 | 0.073092 | 0.071169 | 0.070207 | 0.069726 | 0.069486 | 0.069245
GENeSYS-MOD 4.0 | ID_2030 | MTKK | Emission Rate¦CO2¦Electricity¦Coal¦Hard coal¦w/o CCS | tons/MWh | 0.67456 | 0.67456 | 0.67456 | 0.67456 | 0.67456 | 0.67456 | 0.67456
GENeSYS-MOD 4.0 | ID_2030 | MTKK | Emission Rate¦CO2¦Electricity¦Coal¦Lignite¦w/ CCS | tons/MWh | 0.12582 | 0.12582 | 0.12582 | 0.12582 | 0.12582 | 0.12582 | 0.12582
GENeSYS-MOD 4.0 | ID_2030 | MTKK | Emission Rate¦CO2¦Electricity¦Coal¦Lignite¦w/o CCS | tons/MWh | 0.8291 | 0.8291 | 0.8291 | 0.8291 | 0.8291 | 0.8291 | 0.8291
GENeSYS-MOD 4.0 | ID_2030 | MTKK | Emission Rate¦CO2¦Electricity¦Gas¦Fossil¦CCGT¦w/ CCS | tons/MWh | 0.024106 | 0.016963 | 0.016517 | 0.016294 | 0.016182 | 0.016126 | 0.01607
GENeSYS-MOD 4.0 | ID_2030 | MTKK | Emission Rate¦CO2¦Electricity¦Gas¦Fossil¦CCGT¦w/o CCS | tons/MWh | 0.20088 | 0.20088 | 0.20088 | 0.20088 | 0.20088 | 0.20088 | 0.20088
GENeSYS-MOD 4.0 | ID_2030 | MTKK | Emission Rate¦CO2¦Electricity¦Gas¦Fossil¦Gas Engines | tons/MWh | 0.20088 | 0.20088 | 0.20088 | 0.20088 | 0.20088 | 0.20088 | 0.20088
GENeSYS-MOD 4.0 | ID_2030 | MTKK | Emission Rate¦CO2¦Electricity¦Gas¦Fossil¦OCGT¦w/o CCS | tons/MWh | 0.20088 | 0.20088 | 0.20088 | 0.20088 | 0.20088 | 0.20088 | 0.20088
GENeSYS-MOD 4.0 | ID_2030 | MTKK | Emission Rate¦CO2¦Electricity¦Oil¦w/o CCS | tons/MWh | 0.68213 | 0.68213 | 0.68213 | 0.68213 | 0.68213 | 0.68213 | 0.68213
GENeSYS-MOD 4.0 | ID_2030 | MTKK | Final Energy¦Electricity | EJ/yr | 0.0018392 | 0.0019945 | 0.0032657 | 0.0038812 | 0.004699 | 0.0073952 | 0.010583
GENeSYS-MOD 4.0 | ID_2030 | MTKK | Final Energy¦Electricity¦Heat | EJ/yr |  | 0.00023467 | 0.00064538 | 0.00066414 | 0.0006832 | 0.0011498 | 0.002541
GENeSYS-MOD 4.0 | ID_2030 | MTKK | Final Energy¦Electricity¦Industry | EJ/yr |  | 0.00023467 | 0.00064538 | 0.00066414 | 0.0006832 | 0.0011498 | 0.002541
GENeSYS-MOD 4.0 | ID_2030 | MTKK | Final Energy¦Electricity¦Other | EJ/yr | 0.0018392 | 0.0019945 | 0.0028707 | 0.003355 | 0.0038395 | 0.0047717 | 0.0066284
GENeSYS-MOD 4.0 | ID_2030 | MTKK | Final Energy¦Electricity¦Other (excl. Heating, Industry, Transportation) | EJ/yr | 0.0018392 | 0.0017598 | 0.0022253 | 0.0026908 | 0.0031563 | 0.0036218 | 0.0040873
GENeSYS-MOD 4.0 | ID_2030 | MTKK | Final Energy¦Electricity¦Transportation | EJ/yr |  |  | 0.00039503 | 0.00052621 | 0.00085949 | 0.0026235 | 0.0039551
GENeSYS-MOD 4.0 | ID_2030 | MTKK | Fixed Cost¦Combined Heat and Power¦Biomass¦w/ CCS | EUR_2020/kW/yr | 55 | 42.9 | 41.8 | 40.7 | 40.7 | 40.7 | 40.7
GENeSYS-MOD 4.0 | ID_2030 | MTKK | Fixed Cost¦Combined Heat and Power¦Biomass¦w/o CCS | EUR_2020/kW/yr | 50.6 | 45.54 | 44.275 | 43.01 | 43.01 | 43.01 | 43.01
GENeSYS-MOD 4.0 | ID_2030 | MTKK | Fixed Cost¦Combined Heat and Power¦Coal¦Hard coal¦w/o CCS | EUR_2020/kW/yr | 46.7 | 46.7 | 46.7 | 46.7 | 46.7 | 46.7 | 46.7
GENeSYS-MOD 4.0 | ID_2030 | MTKK | Fixed Cost¦Combined Heat and Power¦Coal¦Lignite¦w/o CCS | EUR_2020/kW/yr | 50.75 | 50.75 | 50.75 | 50.75 | 50.75 | 50.75 | 50.75
GENeSYS-MOD 4.0 | ID_2030 | MTKK | Fixed Cost¦Combined Heat and Power¦Gas¦Biomethane¦CCGT¦w/ CCS | EUR_2020/kW/yr | 42.9 | 28.05 | 28.05 | 28.05 | 28.05 | 28.05 | 28.05
GENeSYS-MOD 4.0 | ID_2030 | MTKK | Fixed Cost¦Combined Heat and Power¦Gas¦Biomethane¦CCGT¦w/o CCS | EUR_2020/kW/yr | 28.6 | 18.7 | 18.7 | 18.7 | 18.7 | 18.7 | 18.7
GENeSYS-MOD 4.0 | ID_2030 | MTKK | Fixed Cost¦Combined Heat and Power¦Gas¦Fossil¦CCGT¦w/ CCS | EUR_2020/kW/yr | 42.9 | 28.05 | 28.05 | 28.05 | 28.05 | 28.05 | 28.05
GENeSYS-MOD 4.0 | ID_2030 | MTKK | Fixed Cost¦Combined Heat and Power¦Gas¦Fossil¦CCGT¦w/o CCS | EUR_2020/kW/yr | 28.6 | 18.7 | 18.7 | 18.7 | 18.7 | 18.7 | 18.7
GENeSYS-MOD 4.0 | ID_2030 | MTKK | Fixed Cost¦Combined Heat and Power¦Gas¦Synthetic Methane¦CCGT¦w/o CCS | EUR_2020/kW/yr | 28.6 | 18.7 | 18.7 | 18.7 | 18.7 | 18.7 | 18.7
GENeSYS-MOD 4.0 | ID_2030 | MTKK | Fixed Cost¦Electricity¦Battery¦Lithium-Ion | EUR_2020/kW/yr | 0.686 | 0.31 | 0.28 | 0.28 | 0.28 | 0.28 | 0.28
GENeSYS-MOD 4.0 | ID_2030 | MTKK | Fixed Cost¦Electricity¦Battery¦Redox Flow | EUR_2020/kW/yr | 24.8 | 15.4 | 14.6 | 10.4 | 6.2 | 6.2 | 6.2
GENeSYS-MOD 4.0 | ID_2030 | MTKK | Fixed Cost¦Electricity¦Biomass¦w/ CCS | EUR_2020/kW/yr | 81.5 | 75.3 | 69.1 | 66.05 | 63 | 62.2 | 61.4
GENeSYS-MOD 4.0 | ID_2030 | MTKK | Fixed Cost¦Electricity¦Biomass¦w/o CCS | EUR_2020/kW/yr | 47.2 | 44.6 | 41.9 | 39.5 | 37.1 | 35 | 32.9
GENeSYS-MOD 4.0 | ID_2030 | MTKK | Fixed Cost¦Electricity¦Coal¦Hard coal¦w/ CCS | EUR_2020/kW/yr | 83.75 | 78.0357 | 75.1786 | 72.3214 | 69.4643 | 66.6071 | 63.75
GENeSYS-MOD 4.0 | ID_2030 | MTKK | Fixed Cost¦Electricity¦Coal¦Hard coal¦w/o CCS | EUR_2020/kW/yr | 41 | 38.5 | 36 | 34 | 32 | 31.5 | 31
GENeSYS-MOD 4.0 | ID_2030 | MTKK | Fixed Cost¦Electricity¦Coal¦Lignite¦w/ CCS | EUR_2020/kW/yr | 87.5 | 87.5 | 87.5 | 87.5 | 87.5 | 87.5 | 87.5
GENeSYS-MOD 4.0 | ID_2030 | MTKK | Fixed Cost¦Electricity¦Coal¦Lignite¦w/o CCS | EUR_2020/kW/yr | 47 | 44.5 | 42 | 40.5 | 39 | 39 | 39
GENeSYS-MOD 4.0 | ID_2030 | MTKK | Fixed Cost¦Electricity¦Compressed Air | EUR_2020/kW/yr | 7.8 | 7.345 | 6.89 | 3.7 | 6.63 | 6.24 | 5.85
GENeSYS-MOD 4.0 | ID_2030 | MTKK | Fixed Cost¦Electricity¦Gas¦Biomethane¦CCGT¦w/ CCS | EUR_2020/kW/yr | 37.5 | 37.5 | 37.5 | 37.5 | 37.5 | 37.5 | 37.5
GENeSYS-MOD 4.0 | ID_2030 | MTKK | Fixed Cost¦Electricity¦Gas¦Biomethane¦CCGT¦w/o CCS | EUR_2020/kW/yr | 22 | 21.5 | 21 | 20.5 | 20 | 19.5 | 19
GENeSYS-MOD 4.0 | ID_2030 | MTKK | Fixed Cost¦Electricity¦Gas¦Biomethane¦OCGT¦w/o CCS | EUR_2020/kW/yr | 12 | 8 | 8 | 8 | 8 | 8 | 8
GENeSYS-MOD 4.0 | ID_2030 | MTKK | Fixed Cost¦Electricity¦Gas¦Fossil¦CCGT¦w/ CCS | EUR_2020/kW/yr | 37.5 | 37.5 | 37.5 | 37.5 | 37.5 | 37.5 | 37.5
GENeSYS-MOD 4.0 | ID_2030 | MTKK | Fixed Cost¦Electricity¦Gas¦Fossil¦CCGT¦w/o CCS | EUR_2020/kW/yr | 22 | 21.5 | 21 | 20.5 | 20 | 19.5 | 19
GENeSYS-MOD 4.0 | ID_2030 | MTKK | Fixed Cost¦Electricity¦Gas¦Fossil¦OCGT¦w/o CCS | EUR_2020/kW/yr | 12 | 8 | 8 | 8 | 8 | 8 | 8
GENeSYS-MOD 4.0 | ID_2030 | MTKK | Fixed Cost¦Electricity¦Gas¦Synthetic methane¦CCGT¦w/ CCS | EUR_2020/kW/yr | 37.5 | 37.5 | 37.5 | 37.5 | 37.5 | 37.5 | 37.5
GENeSYS-MOD 4.0 | ID_2030 | MTKK | Fixed Cost¦Electricity¦Gas¦Synthetic methane¦CCGT¦w/o CCS | EUR_2020/kW/yr | 22 | 21.5 | 21 | 20.5 | 20 | 19.5 | 19
GENeSYS-MOD 4.0 | ID_2030 | MTKK | Fixed Cost¦Electricity¦Gas¦Synthetic methane¦OCGT¦w/o CCS | EUR_2020/kW/yr | 12 | 8 | 8 | 8 | 8 | 8 | 8
GENeSYS-MOD 4.0 | ID_2030 | MTKK | Fixed Cost¦Electricity¦Geothermal | EUR_2020/kW/yr | 80 | 80 | 80 | 80 | 80 | 80 | 80
GENeSYS-MOD 4.0 | ID_2030 | MTKK | Fixed Cost¦Electricity¦Heat¦FuelCell | EUR_2020/kW/yr | 124.95 | 83.3 | 72.8 | 69.125 | 65.45 | 63.175 | 60.9
GENeSYS-MOD 4.0 | ID_2030 | MTKK | Fixed Cost¦Electricity¦Hydrogen¦Fuel Cell | EUR_2020/kW/yr | 0 | 0 | 0 | 0 | 0 | 0 | 0
GENeSYS-MOD 4.0 | ID_2030 | MTKK | Fixed Cost¦Electricity¦Hydrogen¦OCGT | EUR_2020/kW/yr | 516 | 466.2429 | 462.8643 | 438.6 | 435.375 | 432.15 | 428.925
GENeSYS-MOD 4.0 | ID_2030 | MTKK | Fixed Cost¦Electricity¦Hydro¦Pumped Storage | EUR_2020/kW/yr | 22.5 | 22.5 | 22.5 | 4.47 | 22.5 | 22.5 | 22.5
GENeSYS-MOD 4.0 | ID_2030 | MTKK | Fixed Cost¦Electricity¦Hydro¦Pumped Storage Residual | EUR_2020/kW/yr | 22.5 | 22.5 | 22.5 | 4.04 | 22.5 | 22.5 | 22.5
GENeSYS-MOD 4.0 | ID_2030 | MTKK | Fixed Cost¦Electricity¦Hydro¦Reservoir | EUR_2020/kW/yr | 49.5 | 49.5 | 49.5 | 49.5 | 49.5 | 49.5 | 49.5
GENeSYS-MOD 4.0 | ID_2030 | MTKK | Fixed Cost¦Electricity¦Hydro¦Run of River | EUR_2020/kW/yr | 76.8 | 76.8 | 76.8 | 76.8 | 76.8 | 76.8 | 76.8
GENeSYS-MOD 4.0 | ID_2030 | MTKK | Fixed Cost¦Electricity¦Nuclear | EUR_2020/kW/yr | 120 | 117.5 | 115 | 111.5 | 108 | 106.5 | 105
GENeSYS-MOD 4.0 | ID_2030 | MTKK | Fixed Cost¦Electricity¦Ocean | EUR_2020/kW/yr | 39.6 | 36.45 | 33.3 | 30.65 | 28 | 25.75 | 23.5
GENeSYS-MOD 4.0 | ID_2030 | MTKK | Fixed Cost¦Electricity¦Oil¦w/o CCS | EUR_2020/kW/yr | 6.96 | 6.66 | 6.51 | 6.36 | 6.21 | 6.06 | 5.91
GENeSYS-MOD 4.0 | ID_2030 | MTKK | Fixed Cost¦Electricity¦Solar¦CSP | EUR_2020/kW/yr | 193.496 | 183.312 | 178.22 | 170.582 | 162.944 | 156.579 | 152.76
GENeSYS-MOD 4.0 | ID_2030 | MTKK | Fixed Cost¦Electricity¦Solar¦PV¦Rooftop¦Commercial | EUR_2020/kW/yr | 9.13 | 7.66 | 6.66 | 5.88 | 5.26 | 4.75 | 4.36
GENeSYS-MOD 4.0 | ID_2030 | MTKK | Fixed Cost¦Electricity¦Solar¦PV¦Rooftop¦Residential | EUR_2020/kW/yr | 9.13 | 7.66 | 6.66 | 5.88 | 5.26 | 4.75 | 4.36
GENeSYS-MOD 4.0 | ID_2030 | MTKK | Fixed Cost¦Electricity¦Solar¦PV¦Utility | EUR_2020/kW/yr | 13.3 | 12.635 | 12.0032 | 11.4031 | 10.8329 | 10.2913 | 9.7767
GENeSYS-MOD 4.0 | ID_2030 | MTKK | Fixed Cost¦Electricity¦Wind¦Offshore | EUR_2020/kW/yr | 43.3333 | 38.5 | 33.6667 | 32.6667 | 31.6667 | 31.3333 | 31
GENeSYS-MOD 4.0 | ID_2030 | MTKK | Fixed Cost¦Electricity¦Wind¦Onshore | EUR_2020/kW/yr | 23 | 21.2 | 20 | 19.3 | 18.8 | 18.3 | 18
GENeSYS-MOD 4.0 | ID_2030 | MTKK | Input Ratio¦Electricity¦Gas¦Biomethane¦CCGT¦w/ CCS | - | 1.8519 | 1.8437 | 1.8379 | 1.8321 | 1.8264 | 1.8206 | 1.8148
GENeSYS-MOD 4.0 | ID_2030 | MTKK | Input Ratio¦Electricity¦Gas¦Biomethane¦CCGT¦w/o CCS | - | 1.7241 | 1.6393 | 1.6129 | 1.6129 | 1.6129 | 1.6 | 1.5873
GENeSYS-MOD 4.0 | ID_2030 | MTKK | Input Ratio¦Electricity¦Gas¦Biomethane¦Gas Engines | - | 2.8571 | 2.7027 | 2.6316 | 2.5641 | 2.5641 | 2.5641 | 2.5641
GENeSYS-MOD 4.0 | ID_2030 | MTKK | Input Ratio¦Electricity¦Gas¦Biomethane¦OCGT¦w/o CCS | - | 2.6316 | 2.381 | 2.2727 | 2.2222 | 2.2222 | 2.2222 | 2.2222
GENeSYS-MOD 4.0 | ID_2030 | MTKK | Input Ratio¦Electricity¦Gas¦Fossil¦CCGT¦w/ CCS | - | 1.8519 | 1.8437 | 1.8379 | 1.8321 | 1.8264 | 1.8206 | 1.8148
GENeSYS-MOD 4.0 | ID_2030 | MTKK | Input Ratio¦Electricity¦Gas¦Fossil¦CCGT¦w/o CCS | - | 1.7241 | 1.6393 | 1.6129 | 1.6129 | 1.6129 | 1.6 | 1.5873
GENeSYS-MOD 4.0 | ID_2030 | MTKK | Input Ratio¦Electricity¦Gas¦Fossil¦Gas Engines | - | 2.8571 | 2.7027 | 2.6316 | 2.5641 | 2.5641 | 2.5641 | 2.5641
GENeSYS-MOD 4.0 | ID_2030 | MTKK | Input Ratio¦Electricity¦Gas¦Fossil¦OCGT¦w/o CCS | - | 2.6316 | 2.381 | 2.2727 | 2.2222 | 2.2222 | 2.2222 | 2.2222
GENeSYS-MOD 4.0 | ID_2030 | MTKK | Input Ratio¦Electricity¦Gas¦Synthetic methane¦CCGT¦w/ CCS | - | 1.8519 | 1.8437 | 1.8379 | 1.8321 | 1.8264 | 1.8206 | 1.8148
GENeSYS-MOD 4.0 | ID_2030 | MTKK | Input Ratio¦Electricity¦Gas¦Synthetic methane¦CCGT¦w/o CCS | - | 1.7241 | 1.6393 | 1.6129 | 1.6129 | 1.6129 | 1.6 | 1.5873
GENeSYS-MOD 4.0 | ID_2030 | MTKK | Input Ratio¦Electricity¦Gas¦Synthetic methane¦Gas Engines | - | 2.8571 | 2.7027 | 2.6316 | 2.5641 | 2.5641 | 2.5641 | 2.5641
GENeSYS-MOD 4.0 | ID_2030 | MTKK | Input Ratio¦Electricity¦Gas¦Synthetic methane¦OCGT¦w/o CCS | - | 2.6316 | 2.381 | 2.2727 | 2.2222 | 2.2222 | 2.2222 | 2.2222
GENeSYS-MOD 4.0 | ID_2030 | MTKK | Lifetime¦Combined Heat and Power¦Biomass¦w/ CCS | years | 31 | 31 | 31 | 31 | 31 | 31 | 31
GENeSYS-MOD 4.0 | ID_2030 | MTKK | Lifetime¦Combined Heat and Power¦Biomass¦w/o CCS | years | 31 | 31 | 31 | 31 | 31 | 31 | 31
GENeSYS-MOD 4.0 | ID_2030 | MTKK | Lifetime¦Combined Heat and Power¦Coal¦Hard coal¦w/ CCS | years | 31 | 31 | 31 | 31 | 31 | 31 | 31
GENeSYS-MOD 4.0 | ID_2030 | MTKK | Lifetime¦Combined Heat and Power¦Coal¦Hard coal¦w/o CCS | years | 25 | 25 | 25 | 25 | 25 | 25 | 25
GENeSYS-MOD 4.0 | ID_2030 | MTKK | Lifetime¦Combined Heat and Power¦Coal¦Lignite¦w/ CCS | years | 31 | 31 | 31 | 31 | 31 | 31 | 31
GENeSYS-MOD 4.0 | ID_2030 | MTKK | Lifetime¦Combined Heat and Power¦Coal¦Lignite¦w/o CCS | years | 25 | 25 | 25 | 25 | 25 | 25 | 25
GENeSYS-MOD 4.0 | ID_2030 | MTKK | Lifetime¦Combined Heat and Power¦Gas¦Biomethane¦CCGT¦w/ CCS | years | 26 | 26 | 26 | 26 | 26 | 26 | 26
GENeSYS-MOD 4.0 | ID_2030 | MTKK | Lifetime¦Combined Heat and Power¦Gas¦Biomethane¦CCGT¦w/o CCS | years | 26 | 26 | 26 | 26 | 26 | 26 | 26
GENeSYS-MOD 4.0 | ID_2030 | MTKK | Lifetime¦Combined Heat and Power¦Gas¦Fossil¦CCGT¦w/ CCS | years | 26 | 26 | 26 | 26 | 26 | 26 | 26
GENeSYS-MOD 4.0 | ID_2030 | MTKK | Lifetime¦Combined Heat and Power¦Gas¦Fossil¦CCGT¦w/o CCS | years | 26 | 26 | 26 | 26 | 26 | 26 | 26
GENeSYS-MOD 4.0 | ID_2030 | MTKK | Lifetime¦Combined Heat and Power¦Gas¦Synthetic Methane¦CCGT¦w/o CCS | years | 26 | 26 | 26 | 26 | 26 | 26 | 26
GENeSYS-MOD 4.0 | ID_2030 | MTKK | Lifetime¦Combined Heat and Power¦Oil¦w/o CCS | years | 31 | 31 | 31 | 31 | 31 | 31 | 31
GENeSYS-MOD 4.0 | ID_2030 | MTKK | Lifetime¦Electricity¦Battery¦Lithium-Ion | years | 20 | 20 | 20 | 20 | 20 | 20 | 20
GENeSYS-MOD 4.0 | ID_2030 | MTKK | Lifetime¦Electricity¦Battery¦Redox Flow | years | 20 | 20 | 20 | 20 | 20 | 20 | 20
GENeSYS-MOD 4.0 | ID_2030 | MTKK | Lifetime¦Electricity¦Biomass¦w/ CCS | years | 31 | 31 | 31 | 31 | 31 | 31 | 31
GENeSYS-MOD 4.0 | ID_2030 | MTKK | Lifetime¦Electricity¦Biomass¦w/o CCS | years | 40 | 40 | 40 | 40 | 40 | 40 | 40
GENeSYS-MOD 4.0 | ID_2030 | MTKK | Lifetime¦Electricity¦Coal¦Hard coal¦w/ CCS | years | 51 | 51 | 51 | 51 | 51 | 51 | 51
GENeSYS-MOD 4.0 | ID_2030 | MTKK | Lifetime¦Electricity¦Coal¦Hard coal¦w/o CCS | years | 41 | 41 | 41 | 41 | 41 | 41 | 41
GENeSYS-MOD 4.0 | ID_2030 | MTKK | Lifetime¦Electricity¦Coal¦Lignite¦w/ CCS | years | 51 | 51 | 51 | 51 | 51 | 51 | 51
GENeSYS-MOD 4.0 | ID_2030 | MTKK | Lifetime¦Electricity¦Coal¦Lignite¦w/o CCS | years | 41 | 41 | 41 | 41 | 41 | 41 | 41
GENeSYS-MOD 4.0 | ID_2030 | MTKK | Lifetime¦Electricity¦Compressed Air | years | 40 | 40 | 40 | 40 | 40 | 40 | 40
GENeSYS-MOD 4.0 | ID_2030 | MTKK | Lifetime¦Electricity¦Gas¦Biomethane¦CCGT¦w/ CCS | years | 41 | 41 | 41 | 41 | 41 | 41 | 41
GENeSYS-MOD 4.0 | ID_2030 | MTKK | Lifetime¦Electricity¦Gas¦Biomethane¦CCGT¦w/o CCS | years | 31 | 31 | 31 | 31 | 31 | 31 | 31
GENeSYS-MOD 4.0 | ID_2030 | MTKK | Lifetime¦Electricity¦Gas¦Biomethane¦Gas Engines | years | 31 | 31 | 31 | 31 | 31 | 31 | 31
GENeSYS-MOD 4.0 | ID_2030 | MTKK | Lifetime¦Electricity¦Gas¦Biomethane¦OCGT¦w/o CCS | years | 31 | 31 | 31 | 31 | 31 | 31 | 31
GENeSYS-MOD 4.0 | ID_2030 | MTKK | Lifetime¦Electricity¦Gas¦Fossil¦CCGT¦w/ CCS | years | 41 | 41 | 41 | 41 | 41 | 41 | 41
GENeSYS-MOD 4.0 | ID_2030 | MTKK | Lifetime¦Electricity¦Gas¦Fossil¦CCGT¦w/o CCS | years | 31 | 31 | 31 | 31 | 31 | 31 | 31
GENeSYS-MOD 4.0 | ID_2030 | MTKK | Lifetime¦Electricity¦Gas¦Fossil¦Gas Engines | years | 31 | 31 | 31 | 31 | 31 | 31 | 31
GENeSYS-MOD 4.0 | ID_2030 | MTKK | Lifetime¦Electricity¦Gas¦Fossil¦OCGT¦w/o CCS | years | 31 | 31 | 31 | 31 | 31 | 31 | 31
GENeSYS-MOD 4.0 | ID_2030 | MTKK | Lifetime¦Electricity¦Gas¦Synthetic methane¦CCGT¦w/ CCS | years | 41 | 41 | 41 | 41 | 41 | 41 | 41
GENeSYS-MOD 4.0 | ID_2030 | MTKK | Lifetime¦Electricity¦Gas¦Synthetic methane¦CCGT¦w/o CCS | years | 31 | 31 | 31 | 31 | 31 | 31 | 31
GENeSYS-MOD 4.0 | ID_2030 | MTKK | Lifetime¦Electricity¦Gas¦Synthetic methane¦Gas Engines | years | 31 | 31 | 31 | 31 | 31 | 31 | 31
GENeSYS-MOD 4.0 | ID_2030 | MTKK | Lifetime¦Electricity¦Gas¦Synthetic methane¦OCGT¦w/o CCS | years | 31 | 31 | 31 | 31 | 31 | 31 | 31
GENeSYS-MOD 4.0 | ID_2030 | MTKK | Lifetime¦Electricity¦Geothermal | years | 30 | 30 | 30 | 30 | 30 | 30 | 30
GENeSYS-MOD 4.0 | ID_2030 | MTKK | Lifetime¦Electricity¦Heat¦FuelCell | years | 31 | 31 | 31 | 31 | 31 | 31 | 31
GENeSYS-MOD 4.0 | ID_2030 | MTKK | Lifetime¦Electricity¦Hydrogen¦Fuel Cell | years | 31 | 31 | 31 | 31 | 31 | 31 | 31
GENeSYS-MOD 4.0 | ID_2030 | MTKK | Lifetime¦Electricity¦Hydrogen¦OCGT | years | 31 | 31 | 31 | 31 | 31 | 31 | 31
GENeSYS-MOD 4.0 | ID_2030 | MTKK | Lifetime¦Electricity¦Hydro¦Pumped Storage | years | 50 | 50 | 50 | 50 | 50 | 50 | 50
GENeSYS-MOD 4.0 | ID_2030 | MTKK | Lifetime¦Electricity¦Hydro¦Pumped Storage Residual | years | 50 | 50 | 50 | 50 | 50 | 50 | 50
GENeSYS-MOD 4.0 | ID_2030 | MTKK | Lifetime¦Electricity¦Hydro¦Reservoir | years | 60 | 60 | 60 | 60 | 60 | 60 | 60
GENeSYS-MOD 4.0 | ID_2030 | MTKK | Lifetime¦Electricity¦Hydro¦Run of River | years | 50 | 50 | 50 | 50 | 50 | 50 | 50
GENeSYS-MOD 4.0 | ID_2030 | MTKK | Lifetime¦Electricity¦Nuclear | years | 61 | 61 | 61 | 61 | 61 | 61 | 61
GENeSYS-MOD 4.0 | ID_2030 | MTKK | Lifetime¦Electricity¦Ocean | years | 80 | 80 | 80 | 80 | 80 | 80 | 80
GENeSYS-MOD 4.0 | ID_2030 | MTKK | Lifetime¦Electricity¦Oil¦w/o CCS | years | 31 | 31 | 31 | 31 | 31 | 31 | 31
GENeSYS-MOD 4.0 | ID_2030 | MTKK | Lifetime¦Electricity¦Solar¦CSP | years | 31 | 31 | 31 | 31 | 31 | 31 | 31
GENeSYS-MOD 4.0 | ID_2030 | MTKK | Lifetime¦Electricity¦Solar¦PV¦Rooftop¦Commercial | years | 35 | 35 | 35 | 35 | 35 | 35 | 35
GENeSYS-MOD 4.0 | ID_2030 | MTKK | Lifetime¦Electricity¦Solar¦PV¦Rooftop¦Residential | years | 35 | 35 | 35 | 35 | 35 | 35 | 35
GENeSYS-MOD 4.0 | ID_2030 | MTKK | Lifetime¦Electricity¦Solar¦PV¦Utility | years | 35 | 35 | 35 | 35 | 35 | 35 | 35
GENeSYS-MOD 4.0 | ID_2030 | MTKK | Lifetime¦Electricity¦Wind¦Offshore | years | 30 | 30 | 30 | 30 | 30 | 30 | 30
GENeSYS-MOD 4.0 | ID_2030 | MTKK | Lifetime¦Electricity¦Wind¦Onshore | years | 27 | 27 | 27 | 27 | 27 | 27 | 27
GENeSYS-MOD 4.0 | ID_2030 | MTKK | Maximum Capacity¦Electricity¦Hydro¦Reservoir | GW | 5 | 5 | 5 | 5 | 5 | 5 | 5
GENeSYS-MOD 4.0 | ID_2030 | MTKK | Maximum Capacity¦Electricity¦Hydro¦Run of River | GW | 5 | 5 | 5 | 5 | 5 | 5 | 5
GENeSYS-MOD 4.0 | ID_2030 | MTKK | Maximum Capacity¦Electricity¦Solar¦PV¦Rooftop¦Commercial | GW | 0 | 0 | 0 | 0 | 0 | 0 | 0
GENeSYS-MOD 4.0 | ID_2030 | MTKK | Maximum Capacity¦Electricity¦Solar¦PV¦Rooftop¦Residential | GW | 0 | 0 | 0 | 0 | 0 | 0 | 0
GENeSYS-MOD 4.0 | ID_2030 | MTKK | Maximum Capacity¦Electricity¦Solar¦PV¦Utility | GW | 2 | 2 | 2 | 12 | 12 | 12 | 12
GENeSYS-MOD 4.0 | ID_2030 | MTKK | Maximum Capacity¦Electricity¦Wind¦Offshore | GW | 0 | 0 | 0 | 0 | 0 | 0 | 0
GENeSYS-MOD 4.0 | ID_2030 | MTKK | Maximum Capacity¦Electricity¦Wind¦Onshore | GW | 0 | 0 | 0 | 0 | 0 | 0 | 0
GENeSYS-MOD 4.0 | ID_2030 | MTKK | Maximum Storage¦Electricity¦Hydro¦Reservoir | GWh | 730 | 730 | 730 | 730 | 730 | 502.5992 | 502.5992
GENeSYS-MOD 4.0 | ID_2030 | MTKK | Secondary Energy¦Electricity¦Gas¦Biomethane¦CCGT¦w/o CCS | EJ/yr | 2050: 0.0017141
GENeSYS-MOD 4.0 | ID_2030 | MTKK | Secondary Energy¦Electricity¦Gas¦Fossil¦CCGT¦w/o CCS | EJ/yr | 2035: 0.0019849; 2040: 0.0025; 2045: 0.003; 2050: 0.00078594
GENeSYS-MOD 4.0 | ID_2030 | MTKK | Secondary Energy¦Electricity¦Gas¦Synthetic methane¦CCGT¦w/o CCS | EJ/yr | 2035: 1.5086e-05
GENeSYS-MOD 4.0 | ID_2030 | MTKK | Secondary Energy¦Electricity¦Hydro¦Reservoir | EJ/yr | 0.0008352 | 0.0025 | 0.0026319 | 0.0026319 | 0.0026319 | 0.001812 | 0.001812
GENeSYS-MOD 4.0 | ID_2030 | MTKK | Secondary Energy¦Electricity¦Hydro¦Run of River | EJ/yr | 0.00091444 | 0.00069996 | 0.0014145 | 0.0022481 | 0.0018459 | 0.0012709 | 0.0012709
GENeSYS-MOD 4.0 | ID_2030 | MTKK | Secondary Energy¦Electricity¦Oil¦w/o CCS | EJ/yr | 2022: 0.00014137; 2025: 0.00035; 2030: 0.0005
GENeSYS-MOD 4.0 | ID_2030 | MTKK | Secondary Energy¦Electricity¦Solar¦PV¦Utility | EJ/yr | 2035: 1.2915e-05; 2040: 0.0012615; 2045: 0.0035028; 2050: 0.0043493
GENeSYS-MOD 4.0 | ID_2030 | MTKK | Variable Cost¦Electricity¦Coal¦Hard coal¦w/o CCS | EUR/MWh | 60.3197 | 79.8604 | 46.9905 | 28.6733 | 17.4438 | 11.4581 | 3.9911
GENeSYS-MOD 4.0 | ID_2030 | MTKK | Variable Cost¦Electricity¦Coal¦Lignite¦w/o CCS | EUR/MWh | 1757.9116 | 81.7488 | 244.9565 | 545.3088 | 527.1014 | 540.8104 | 92.8425
GENeSYS-MOD 4.0 | ID_2030 | MTKK | Variable Cost¦Electricity¦Gas¦Biomethane¦CCGT¦w/o CCS | EUR/MWh | 0.036 | 97.6113 | 122.4955 | 77.8072 | 65.4327 | 55.6335 | 12.1403
GENeSYS-MOD 4.0 | ID_2030 | MTKK | Variable Cost¦Electricity¦Gas¦Biomethane¦Gas Engines | EUR/MWh | 0.036 | 160.9035 | 199.8384 | 123.6722 | 104 | 89.1345 | 19.589
GENeSYS-MOD 4.0 | ID_2030 | MTKK | Variable Cost¦Electricity¦Gas¦Biomethane¦OCGT¦w/o CCS | EUR/MWh | 0.036 | 141.7526 | 172.5926 | 107.1874 | 90.1381 | 77.2547 | 16.982
GENeSYS-MOD 4.0 | ID_2030 | MTKK | Variable Cost¦Electricity¦Gas¦Fossil¦CCGT¦w/o CCS | EUR/MWh | 0.036 | 171.9186 | 87.0631 | 63.3532 | 49.6467 | 38.5963 | 6.0306
GENeSYS-MOD 4.0 | ID_2030 | MTKK | Variable Cost¦Electricity¦Gas¦Fossil¦Gas Engines | EUR/MWh | 0.036 | 283.41 | 142.0277 | 100.6941 | 78.9043 | 61.8313 | 9.7196
GENeSYS-MOD 4.0 | ID_2030 | MTKK | Variable Cost¦Electricity¦Gas¦Fossil¦OCGT¦w/o CCS | EUR/MWh | 0.036 | 249.675 | 122.6652 | 87.273 | 68.3885 | 53.592 | 8.4284
GENeSYS-MOD 4.0 | ID_2030 | MTKK | Variable Cost¦Electricity¦Gas¦Synthetic methane¦CCGT¦w/o CCS | EUR/MWh | 0.036 | 97.6113 | 364.1793 | 63.3532 | 59.7638 | 76.357 | 15.577
GENeSYS-MOD 4.0 | ID_2030 | MTKK | Variable Cost¦Electricity¦Gas¦Synthetic methane¦Gas Engines | EUR/MWh | 0.036 | 160.9035 | 594.1645 | 100.6941 | 94.9878 | 122.3453 | 25.1408
GENeSYS-MOD 4.0 | ID_2030 | MTKK | Variable Cost¦Electricity¦Gas¦Synthetic methane¦OCGT¦w/o CCS | EUR/MWh | 0.036 | 141.7526 | 513.147 | 87.273 | 82.3276 | 106.0374 | 21.7935
GENeSYS-MOD 4.0 | ID_2030 | MTKK | Variable Cost¦Electricity¦Nuclear | EUR/MWh | 6 | 6.9022 | 7.3097 | 7.7297 | 8.1708 | 8.1333 | 8
GENeSYS-MOD 4.0 | ID_2030 | MTKK | Variable Cost¦Electricity¦Oil¦w/o CCS | EUR/MWh | 251.7034 | 356.1413 | 260.5624 | 172.8068 | 107.8692 | 65.6553 | 0.059693
GENeSYS-MOD 4.0 | ID_2030 | MTKK | Variable Cost¦Electricity¦Solar¦PV¦Rooftop¦Commercial | EUR/MWh | 23692.0602 | 1192.2614 | 9316.6391 | 6781.2607 | 13093.6158 | 9360.4957 | 1571.753
GENeSYS-MOD 4.0 | ID_2030 | MTKK | Variable Cost¦Electricity¦Solar¦PV¦Rooftop¦Residential | EUR/MWh | 974.1473 | 7.6448 | 6.045 | 4.8412 | 3.8811 | 3.1149 | 2.5031
GENeSYS-MOD 4.0 | ID_2030 | MTKK>Dakar | Network¦Electricity¦Loss Factor | - | 3e-05 | 3e-05 | 3e-05 | 3e-05 | 3e-05 | 3e-05 | 3e-05
GENeSYS-MOD 4.0 | ID_2030 | MTKK>Diourbel | Network¦Electricity¦Loss Factor | - | 3e-05 | 3e-05 | 3e-05 | 3e-05 | 3e-05 | 3e-05 | 3e-05
GENeSYS-MOD 4.0 | ID_2030 | MTKK>FKK | Network¦Electricity¦Expansion Cost | EUR_2020/MW | 1592100 | 1592100 | 1592100 | 1592100 | 1592100 | 1592100 | 1592100
GENeSYS-MOD 4.0 | ID_2030 | MTKK>FKK | Network¦Electricity¦Loss Factor | - | 3e-05 | 3e-05 | 3e-05 | 3e-05 | 3e-05 | 3e-05 | 3e-05
GENeSYS-MOD 4.0 | ID_2030 | MTKK>FKK | Network¦Electricity¦Maximum Flow | MW | 500 | 500 | 500 | 500 | 500 | 500 | 500
GENeSYS-MOD 4.0 | ID_2030 | MTKK>LS | Network¦Electricity¦Loss Factor | - | 3e-05 | 3e-05 | 3e-05 | 3e-05 | 3e-05 | 3e-05 | 3e-05
GENeSYS-MOD 4.0 | ID_2030 | MTKK>Thies | Network¦Electricity¦Loss Factor | - | 3e-05 | 3e-05 | 3e-05 | 3e-05 | 3e-05 | 3e-05 | 3e-05
GENeSYS-MOD 4.0 | ID_2030 | MTKK>ZS | Network¦Electricity¦Expansion Cost | EUR_2020/MW | 1655842 | 1655842 | 1655842 | 1655842 | 1655842 | 1655842 | 1655842
GENeSYS-MOD 4.0 | ID_2030 | MTKK>ZS | Network¦Electricity¦Loss Factor | - | 3e-05 | 3e-05 | 3e-05 | 3e-05 | 3e-05 | 3e-05 | 3e-05
GENeSYS-MOD 4.0 | ID_2030 | MTKK>ZS | Network¦Electricity¦Maximum Flow | MW | 300 | 300 | 300 | 300 | 300 | 300 | 300
GENeSYS-MOD 4.0 | ID_2030 | Thies | Capacity¦Electricity¦Battery¦Lithium-Ion | GW | 2045: 0.0054495; 2050: 0.0054495
GENeSYS-MOD 4.0 | ID_2030 | Thies | Capacity¦Electricity¦Coal¦Hard coal¦w/o CCS | GW | 2022: 0.02; 2025: 0.02
GENeSYS-MOD 4.0 | ID_2030 | Thies | Capacity¦Electricity¦Gas¦Biomethane¦CCGT¦w/o CCS | GW |  | 0.10934 | 0.16402 | 0.16402 | 0.18224 | 0.21869 | 0.26204
GENeSYS-MOD 4.0 | ID_2030 | Thies | Capacity¦Electricity¦Gas¦Fossil¦CCGT¦w/o CCS | GW |  | 0.10934 | 0.16402 | 0.16402 | 0.18224 | 0.21869 | 0.26204
GENeSYS-MOD 4.0 | ID_2030 | Thies | Capacity¦Electricity¦Gas¦Synthetic methane¦CCGT¦w/o CCS | GW |  | 0.10934 | 0.16402 | 0.16402 | 0.18224 | 0.21869 | 0.26204
GENeSYS-MOD 4.0 | ID_2030 | Thies | Capacity¦Electricity¦Oil¦w/o CCS | GW | 2022: 0.235; 2025: 0.1; 2030: 0.1
GENeSYS-MOD 4.0 | ID_2030 | Thies | Capacity¦Electricity¦Solar¦PV¦Utility | GW | 0.1245 | 0.17487 | 0.33018 | 0.33018 | 0.33018 | 0.22733 | 2.7273
GENeSYS-MOD 4.0 | ID_2030 | Thies | Capacity¦Electricity¦Wind¦Onshore | GW | 0.1587 | 0.2597 | 0.2597 | 0.57152 | 1.2768 | 2.787 | 5
GENeSYS-MOD 4.0 | ID_2030 | Thies | Capital Cost Storage per Capacity¦Electricity¦Battery¦Lithium-Ion | EUR_2020/kW | 5.184e-07 | 5.184e-07 | 5.184e-07 | 5.184e-07 | 5.184e-07 | 5.184e-07 | 5.184e-07
GENeSYS-MOD 4.0 | ID_2030 | Thies | Capital Cost Storage per Capacity¦Electricity¦Battery¦Redox Flow | EUR_2020/kW | 5.184e-07 | 5.184e-07 | 5.184e-07 | 5.184e-07 | 5.184e-07 | 5.184e-07 | 5.184e-07
GENeSYS-MOD 4.0 | ID_2030 | Thies | Capital Cost Storage per Capacity¦Electricity¦Compressed Air | EUR_2020/kW | 2.0736e-06 | 2.0736e-06 | 2.0736e-06 | 2.0736e-06 | 2.0736e-06 | 2.0736e-06 | 2.0736e-06
GENeSYS-MOD 4.0 | ID_2030 | Thies | Capital Cost Storage per Capacity¦Electricity¦Hydro¦Pumped Storage | EUR_2020/kW | 6.48e-06 | 6.48e-06 | 6.48e-06 | 6.48e-06 | 6.48e-06 | 6.48e-06 | 6.48e-06
GENeSYS-MOD 4.0 | ID_2030 | Thies | Capital Cost Storage¦Electricity¦Battery¦Lithium-Ion | EUR_2020/kW | 3.6e-05 | 3.6e-05 | 3.6e-05 | 3.6e-05 | 3.6e-05 | 3.6e-05 | 3.6e-05
GENeSYS-MOD 4.0 | ID_2030 | Thies | Capital Cost Storage¦Electricity¦Battery¦Redox Flow | EUR_2020/kW | 3.6e-05 | 3.6e-05 | 3.6e-05 | 3.6e-05 | 3.6e-05 | 3.6e-05 | 3.6e-05
GENeSYS-MOD 4.0 | ID_2030 | Thies | Capital Cost Storage¦Electricity¦Compressed Air | EUR_2020/kW | 3.6e-05 | 3.6e-05 | 3.6e-05 | 3.6e-05 | 3.6e-05 | 3.6e-05 | 3.6e-05
GENeSYS-MOD 4.0 | ID_2030 | Thies | Capital Cost Storage¦Electricity¦Hydro¦Pumped Storage | EUR_2020/kW | 3.6e-05 | 3.6e-05 | 3.6e-05 | 3.6e-05 | 3.6e-05 | 3.6e-05 | 3.6e-05
GENeSYS-MOD 4.0 | ID_2030 | Thies | Capital Cost without Storage¦Combined Heat and Power¦Biomass¦w/ CCS | EUR_2020/kW | 6342.105 | 6342.105 | 6342.105 | 6342.105 | 6342.105 | 6342.105 | 6342.105
GENeSYS-MOD 4.0 | ID_2030 | Thies | Capital Cost without Storage¦Combined Heat and Power¦Biomass¦w/o CCS | EUR_2020/kW | 3300 | 3145 | 2990 | 2870 | 2750 | 2645 | 2540
GENeSYS-MOD 4.0 | ID_2030 | Thies | Capital Cost without Storage¦Combined Heat and Power¦Coal¦Hard coal¦w/ CCS | EUR_2020/kW | 4125 | 4125 | 4125 | 4125 | 4125 | 4125 | 4125
GENeSYS-MOD 4.0 | ID_2030 | Thies | Capital Cost without Storage¦Combined Heat and Power¦Coal¦Hard coal¦w/o CCS | EUR_2020/kW | 3393.3454 | 3393.3454 | 3393.3454 | 3393.3454 | 3393.3454 | 3393.3454 | 3393.3454
GENeSYS-MOD 4.0 | ID_2030 | Thies | Capital Cost without Storage¦Combined Heat and Power¦Coal¦Lignite¦w/ CCS | EUR_2020/kW | 3300 | 3300 | 3300 | 3300 | 3300 | 3300 | 3300
GENeSYS-MOD 4.0 | ID_2030 | Thies | Capital Cost without Storage¦Combined Heat and Power¦Coal¦Lignite¦w/o CCS | EUR_2020/kW | 2030 | 2030 | 2030 | 2030 | 2030 | 2030 | 2030
GENeSYS-MOD 4.0 | ID_2030 | Thies | Capital Cost without Storage¦Combined Heat and Power¦Gas¦Biomethane¦CCGT¦w/ CCS | EUR_2020/kW | 1631.6508 | 1504.4108 | 1511.8008 | 1497.0799 | 1482.2567 | 1488.7294 | 1495.2589
GENeSYS-MOD 4.0 | ID_2030 | Thies | Capital Cost without Storage¦Combined Heat and Power¦Gas¦Biomethane¦CCGT¦w/o CCS | EUR_2020/kW | 1087.7672 | 1002.9406 | 1007.8672 | 998.0533 | 988.1711 | 992.4863 | 996.8393
GENeSYS-MOD 4.0 | ID_2030 | Thies | Capital Cost without Storage¦Combined Heat and Power¦Gas¦Fossil¦CCGT¦w/ CCS | EUR_2020/kW | 1631.6508 | 1504.4108 | 1511.8008 | 1497.0799 | 1482.2567 | 1488.7294 | 1495.2589
GENeSYS-MOD 4.0 | ID_2030 | Thies | Capital Cost without Storage¦Combined Heat and Power¦Gas¦Fossil¦CCGT¦w/o CCS | EUR_2020/kW | 1087.7672 | 1002.9406 | 1007.8672 | 998.0533 | 988.1711 | 992.4863 | 996.8393
GENeSYS-MOD 4.0 | ID_2030 | Thies | Capital Cost without Storage¦Combined Heat and Power¦Gas¦Synthetic Methane¦CCGT¦w/o CCS | EUR_2020/kW | 1087.7672 | 1002.9406 | 1007.8672 | 998.0533 | 988.1711 | 992.4863 | 996.8393
GENeSYS-MOD 4.0 | ID_2030 | Thies | Capital Cost without Storage¦Combined Heat and Power¦Oil¦w/o CCS | EUR_2020/kW | 930 | 930 | 930 | 930 | 930 | 930 | 930
GENeSYS-MOD 4.0 | ID_2030 | Thies | Capital Cost without Storage¦Electricity¦Battery¦Lithium-Ion | EUR_2020/kW | 290 | 215 | 160 | 130 | 100 | 80 | 60
GENeSYS-MOD 4.0 | ID_2030 | Thies | Capital Cost without Storage¦Electricity¦Battery¦Redox Flow | EUR_2020/kW | 450 | 330 | 330 | 330 | 330 | 330 | 330
GENeSYS-MOD 4.0 | ID_2030 | Thies | Capital Cost without Storage¦Electricity¦Biomass¦w/ CCS | EUR_2020/kW | 4050 | 3862.5 | 3675 | 3490 | 3305 | 3255 | 3205
GENeSYS-MOD 4.0 | ID_2030 | Thies | Capital Cost without Storage¦Electricity¦Biomass¦w/o CCS | EUR_2020/kW | 2620 | 2475 | 2330 | 2195 | 2060 | 1945 | 1830
GENeSYS-MOD 4.0 | ID_2030 | Thies | Capital Cost without Storage¦Electricity¦Coal¦Hard coal¦w/ CCS | EUR_2020/kW | 3350 | 3121.4286 | 3007.1429 | 2892.8571 | 2778.5714 | 2664.2857 | 2550
GENeSYS-MOD 4.0 | ID_2030 | Thies | Capital Cost without Storage¦Electricity¦Coal¦Hard coal¦w/o CCS | EUR_2020/kW | 2758.1379 | 2758.1379 | 2758.1379 | 2758.1379 | 2758.1379 | 2758.1379 | 2758.1379
GENeSYS-MOD 4.0 | ID_2030 | Thies | Capital Cost without Storage¦Electricity¦Coal¦Lignite¦w/ CCS | EUR_2020/kW | 3500 | 3500 | 3500 | 3500 | 3500 | 3500 | 3500
GENeSYS-MOD 4.0 | ID_2030 | Thies | Capital Cost without Storage¦Electricity¦Coal¦Lignite¦w/o CCS | EUR_2020/kW | 1800 | 1800 | 1800 | 1800 | 1800 | 1800 | 1800
GENeSYS-MOD 4.0 | ID_2030 | Thies | Capital Cost without Storage¦Electricity¦Compressed Air | EUR_2020/kW | 964.5455 | 964.5455 | 964.5455 | 964.5455 | 964.5455 | 964.5455 | 964.5455
GENeSYS-MOD 4.0 | ID_2030 | Thies | Capital Cost without Storage¦Electricity¦Gas¦Biomethane¦CCGT¦w/ CCS | EUR_2020/kW | 1500 | 1500 | 1500 | 1500 | 1500 | 1500 | 1500
GENeSYS-MOD 4.0 | ID_2030 | Thies | Capital Cost without Storage¦Electricity¦Gas¦Biomethane¦CCGT¦w/o CCS | EUR_2020/kW | 698.0324 | 698.0324 | 698.0324 | 698.0324 | 698.0324 | 698.0324 | 698.0324
GENeSYS-MOD 4.0 | ID_2030 | Thies | Capital Cost without Storage¦Electricity¦Gas¦Biomethane¦Gas Engines | EUR_2020/kW | 619.8726 | 619.8726 | 619.8726 | 619.8726 | 619.8726 | 619.8726 | 619.8726
GENeSYS-MOD 4.0 | ID_2030 | Thies | Capital Cost without Storage¦Electricity¦Gas¦Biomethane¦OCGT¦w/o CCS | EUR_2020/kW | 635.6773 | 635.6773 | 635.6773 | 635.6773 | 635.6773 | 635.6773 | 635.6773
GENeSYS-MOD 4.0 | ID_2030 | Thies | Capital Cost without Storage¦Electricity¦Gas¦Fossil¦CCGT¦w/ CCS | EUR_2020/kW | 1500 | 1500 | 1500 | 1500 | 1500 | 1500 | 1500
GENeSYS-MOD 4.0 | ID_2030 | Thies | Capital Cost without Storage¦Electricity¦Gas¦Fossil¦CCGT¦w/o CCS | EUR_2020/kW | 698.0324 | 698.0324 | 698.0324 | 698.0324 | 698.0324 | 698.0324 | 698.0324
GENeSYS-MOD 4.0 | ID_2030 | Thies | Capital Cost without Storage¦Electricity¦Gas¦Fossil¦Gas Engines | EUR_2020/kW | 619.8726 | 619.8726 | 619.8726 | 619.8726 | 619.8726 | 619.8726 | 619.8726
GENeSYS-MOD 4.0 | ID_2030 | Thies | Capital Cost without Storage¦Electricity¦Gas¦Fossil¦OCGT¦w/o CCS | EUR_2020/kW | 635.6773 | 635.6773 | 635.6773 | 635.6773 | 635.6773 | 635.6773 | 635.6773
GENeSYS-MOD 4.0 | ID_2030 | Thies | Capital Cost without Storage¦Electricity¦Gas¦Synthetic methane¦CCGT¦w/ CCS | EUR_2020/kW | 1500 | 1500 | 1500 | 1500 | 1500 | 1500 | 1500
GENeSYS-MOD 4.0 | ID_2030 | Thies | Capital Cost without Storage¦Electricity¦Gas¦Synthetic methane¦CCGT¦w/o CCS | EUR_2020/kW | 698.0324 | 698.0324 | 698.0324 | 698.0324 | 698.0324 | 698.0324 | 698.0324
GENeSYS-MOD 4.0 | ID_2030 | Thies | Capital Cost without Storage¦Electricity¦Gas¦Synthetic methane¦Gas Engines | EUR_2020/kW | 619.8726 | 619.8726 | 619.8726 | 619.8726 | 619.8726 | 619.8726 | 619.8726
GENeSYS-MOD 4.0 | ID_2030 | Thies | Capital Cost without Storage¦Electricity¦Gas¦Synthetic methane¦OCGT¦w/o CCS | EUR_2020/kW | 635.6773 | 635.6773 | 635.6773 | 635.6773 | 635.6773 | 635.6773 | 635.6773
GENeSYS-MOD 4.0 | ID_2030 | Thies | Capital Cost without Storage¦Electricity¦Geothermal | EUR_2020/kW | 4970 | 4720 | 4470 | 4245 | 4020 | 3815 | 3610
GENeSYS-MOD 4.0 | ID_2030 | Thies | Capital Cost without Storage¦Electricity¦Heat¦FuelCell | EUR_2020/kW | 3570 | 2380 | 2080 | 1975 | 1870 | 1805 | 1740
GENeSYS-MOD 4.0 | ID_2030 | Thies | Capital Cost without Storage¦Electricity¦Hydrogen¦Fuel Cell | EUR_2020/kW | 3570 | 2380 | 2080 | 1975 | 1870 | 1805 | 1740
GENeSYS-MOD 4.0 | ID_2030 | Thies | Capital Cost without Storage¦Electricity¦Hydrogen¦OCGT | EUR_2020/kW | 516 | 425.7 | 402.05 | 361.2 | 338.625 | 316.05 | 293.475
GENeSYS-MOD 4.0 | ID_2030 | Thies | Capital Cost without Storage¦Electricity¦Hydro¦Pumped Storage | EUR_2020/kW | 1424.2455 | 1424.2455 | 1424.2455 | 1424.2455 | 1424.2455 | 1424.2455 | 1424.2455
GENeSYS-MOD 4.0 | ID_2030 | Thies | Capital Cost without Storage¦Electricity¦Hydro¦Reservoir | EUR_2020/kW | 1650 | 1650 | 1650 | 1650 | 1650 | 1650 | 1650
GENeSYS-MOD 4.0 | ID_2030 | Thies | Capital Cost without Storage¦Electricity¦Hydro¦Run of River | EUR_2020/kW | 2560 | 2560 | 2560 | 2560 | 2560 | 2560 | 2560
GENeSYS-MOD 4.0 | ID_2030 | Thies | Capital Cost without Storage¦Electricity¦Nuclear | EUR_2020/kW | 6000 | 6000 | 6000 | 6000 | 6000 | 6000 | 6000
GENeSYS-MOD 4.0 | ID_2030 | Thies | Capital Cost without Storage¦Electricity¦Ocean | EUR_2020/kW | 4270 | 3467 | 2664 | 2588.5 | 2513 | 2244 | 1975
GENeSYS-MOD 4.0 | ID_2030 | Thies | Capital Cost without Storage¦Electricity¦Oil¦w/o CCS | EUR_2020/kW | 650 | 650 | 650 | 650 | 650 | 650 | 650
GENeSYS-MOD 4.0 | ID_2030 | Thies | Capital Cost without Storage¦Electricity¦Solar¦CSP | EUR_2020/kW | 3514 | 2964 | 2740 | 2506 | 2374 | 2145 | 2028
GENeSYS-MOD 4.0 | ID_2030 | Thies | Capital Cost without Storage¦Electricity¦Solar¦PV¦Rooftop¦Commercial | EUR_2020/kW | 870 | 720 | 570 | 515 | 460 | 435 | 410
GENeSYS-MOD 4.0 | ID_2030 | Thies | Capital Cost without Storage¦Electricity¦Solar¦PV¦Rooftop¦Residential | EUR_2020/kW | 1241.9355 | 1040.9908 | 840.0461 | 769.5846 | 699.1231 | 667.4686 | 635.814
GENeSYS-MOD 4.0 | ID_2030 | Thies | Capital Cost without Storage¦Electricity¦Solar¦PV¦Utility | EUR_2020/kW | 560 | 470 | 380 | 350 | 320 | 305 | 290
GENeSYS-MOD 4.0 | ID_2030 | Thies | Capital Cost without Storage¦Electricity¦Wind¦Offshore | EUR_2020/kW | 2067.6667 | 2003.5 | 1939.3333 | 1905.5 | 1871.6667 | 1837.3333 | 1803
GENeSYS-MOD 4.0 | ID_2030 | Thies | Capital Cost without Storage¦Electricity¦Wind¦Onshore | EUR_2020/kW | 889.2357 | 809.1244 | 729.0131 | 689.522 | 649.7309 | 609.6397 | 569.2485
GENeSYS-MOD 4.0 | ID_2030 | Thies | Capital Cost¦Combined Heat and Power¦Biomass¦w/ CCS | EUR_2020/kW | 6342.105 | 6342.105 | 6342.105 | 6342.105 | 6342.105 | 6342.105 | 6342.105
GENeSYS-MOD 4.0 | ID_2030 | Thies | Capital Cost¦Combined Heat and Power¦Biomass¦w/o CCS | EUR_2020/kW | 3300 | 3145 | 2990 | 2870 | 2750 | 2645 | 2540
GENeSYS-MOD 4.0 | ID_2030 | Thies | Capital Cost¦Combined Heat and Power¦Coal¦Hard coal¦w/ CCS | EUR_2020/kW | 4125 | 4125 | 4125 | 4125 | 4125 | 4125 | 4125
GENeSYS-MOD 4.0 | ID_2030 | Thies | Capital Cost¦Combined Heat and Power¦Coal¦Hard coal¦w/o CCS | EUR_2020/kW | 3393.3454 | 3393.3454 | 3393.3454 | 3393.3454 | 3393.3454 | 3393.3454 | 3393.3454
GENeSYS-MOD 4.0 | ID_2030 | Thies | Capital Cost¦Combined Heat and Power¦Coal¦Lignite¦w/ CCS | EUR_2020/kW | 3300 | 3300 | 3300 | 3300 | 3300 | 3300 | 3300
GENeSYS-MOD 4.0 | ID_2030 | Thies | Capital Cost¦Combined Heat and Power¦Coal¦Lignite¦w/o CCS | EUR_2020/kW | 2030 | 2030 | 2030 | 2030 | 2030 | 2030 | 2030
GENeSYS-MOD 4.0 | ID_2030 | Thies | Capital Cost¦Combined Heat and Power¦Gas¦Biomethane¦CCGT¦w/ CCS | EUR_2020/kW | 1631.6508 | 1504.4108 | 1511.8008 | 1497.0799 | 1482.2567 | 1488.7294 | 1495.2589
GENeSYS-MOD 4.0 | ID_2030 | Thies | Capital Cost¦Combined Heat and Power¦Gas¦Biomethane¦CCGT¦w/o CCS | EUR_2020/kW | 1087.7672 | 1002.9406 | 1007.8672 | 998.0533 | 988.1711 | 992.4863 | 996.8393
GENeSYS-MOD 4.0 | ID_2030 | Thies | Capital Cost¦Combined Heat and Power¦Gas¦Fossil¦CCGT¦w/ CCS | EUR_2020/kW | 1631.6508 | 1504.4108 | 1511.8008 | 1497.0799 | 1482.2567 | 1488.7294 | 1495.2589
GENeSYS-MOD 4.0 | ID_2030 | Thies | Capital Cost¦Combined Heat and Power¦Gas¦Fossil¦CCGT¦w/o CCS | EUR_2020/kW | 1087.7672 | 1002.9406 | 1007.8672 | 998.0533 | 988.1711 | 992.4863 | 996.8393
GENeSYS-MOD 4.0 | ID_2030 | Thies | Capital Cost¦Combined Heat and Power¦Gas¦Synthetic Methane¦CCGT¦w/o CCS | EUR_2020/kW | 1087.7672 | 1002.9406 | 1007.8672 | 998.0533 | 988.1711 | 992.4863 | 996.8393
GENeSYS-MOD 4.0 | ID_2030 | Thies | Capital Cost¦Combined Heat and Power¦Oil¦w/o CCS | EUR_2020/kW | 930 | 930 | 930 | 930 | 930 | 930 | 930
GENeSYS-MOD 4.0 | ID_2030 | Thies | Capital Cost¦Electricity¦Battery¦Lithium-Ion | EUR_2020/kW | 290 | 215 | 160 | 130 | 100 | 80 | 60
GENeSYS-MOD 4.0 | ID_2030 | Thies | Capital Cost¦Electricity¦Battery¦Redox Flow | EUR_2020/kW | 450 | 330 | 330 | 330 | 330 | 330 | 330
GENeSYS-MOD 4.0 | ID_2030 | Thies | Capital Cost¦Electricity¦Biomass¦w/ CCS | EUR_2020/kW | 4050 | 3862.5 | 3675 | 3490 | 3305 | 3255 | 3205
GENeSYS-MOD 4.0 | ID_2030 | Thies | Capital Cost¦Electricity¦Biomass¦w/o CCS | EUR_2020/kW | 2620 | 2475 | 2330 | 2195 | 2060 | 1945 | 1830
GENeSYS-MOD 4.0 | ID_2030 | Thies | Capital Cost¦Electricity¦Coal¦Hard coal¦w/ CCS | EUR_2020/kW | 3350 | 3121.4286 | 3007.1429 | 2892.8571 | 2778.5714 | 2664.2857 | 2550
GENeSYS-MOD 4.0 | ID_2030 | Thies | Capital Cost¦Electricity¦Coal¦Hard coal¦w/o CCS | EUR_2020/kW | 2758.1379 | 2758.1379 | 2758.1379 | 2758.1379 | 2758.1379 | 2758.1379 | 2758.1379
GENeSYS-MOD 4.0 | ID_2030 | Thies | Capital Cost¦Electricity¦Coal¦Lignite¦w/ CCS | EUR_2020/kW | 3500 | 3500 | 3500 | 3500 | 3500 | 3500 | 3500
GENeSYS-MOD 4.0 | ID_2030 | Thies | Capital Cost¦Electricity¦Coal¦Lignite¦w/o CCS | EUR_2020/kW | 1800 | 1800 | 1800 | 1800 | 1800 | 1800 | 1800
GENeSYS-MOD 4.0 | ID_2030 | Thies | Capital Cost¦Electricity¦Compressed Air | EUR_2020/kW | 964.5455 | 964.5455 | 964.5455 | 964.5455 | 964.5455 | 964.5455 | 964.5455
GENeSYS-MOD 4.0 | ID_2030 | Thies | Capital Cost¦Electricity¦Gas¦Biomethane¦CCGT¦w/ CCS | EUR_2020/kW | 1500 | 1500 | 1500 | 1500 | 1500 | 1500 | 1500
GENeSYS-MOD 4.0 | ID_2030 | Thies | Capital Cost¦Electricity¦Gas¦Biomethane¦CCGT¦w/o CCS | EUR_2020/kW | 698.0324 | 698.0324 | 698.0324 | 698.0324 | 698.0324 | 698.0324 | 698.0324
GENeSYS-MOD 4.0 | ID_2030 | Thies | Capital Cost¦Electricity¦Gas¦Biomethane¦Gas Engines | EUR_2020/kW | 619.8726 | 619.8726 | 619.8726 | 619.8726 | 619.8726 | 619.8726 | 619.8726
GENeSYS-MOD 4.0 | ID_2030 | Thies | Capital Cost¦Electricity¦Gas¦Biomethane¦OCGT¦w/o CCS | EUR_2020/kW | 635.6773 | 635.6773 | 635.6773 | 635.6773 | 635.6773 | 635.6773 | 635.6773
GENeSYS-MOD 4.0 | ID_2030 | Thies | Capital Cost¦Electricity¦Gas¦Fossil¦CCGT¦w/ CCS | EUR_2020/kW | 1500 | 1500 | 1500 | 1500 | 1500 | 1500 | 1500
GENeSYS-MOD 4.0 | ID_2030 | Thies | Capital Cost¦Electricity¦Gas¦Fossil¦CCGT¦w/o CCS | EUR_2020/kW | 698.0324 | 698.0324 | 698.0324 | 698.0324 | 698.0324 | 698.0324 | 698.0324
GENeSYS-MOD 4.0 | ID_2030 | Thies | Capital Cost¦Electricity¦Gas¦Fossil¦Gas Engines | EUR_2020/kW | 619.8726 | 619.8726 | 619.8726 | 619.8726 | 619.8726 | 619.8726 | 619.8726
GENeSYS-MOD 4.0 | ID_2030 | Thies | Capital Cost¦Electricity¦Gas¦Fossil¦OCGT¦w/o CCS | EUR_2020/kW | 635.6773 | 635.6773 | 635.6773 | 635.6773 | 635.6773 | 635.6773 | 635.6773
GENeSYS-MOD 4.0 | ID_2030 | Thies | Capital Cost¦Electricity¦Gas¦Synthetic methane¦CCGT¦w/ CCS | EUR_2020/kW | 1500 | 1500 | 1500 | 1500 | 1500 | 1500 | 1500
GENeSYS-MOD 4.0 | ID_2030 | Thies | Capital Cost¦Electricity¦Gas¦Synthetic methane¦CCGT¦w/o CCS | EUR_2020/kW | 698.0324 | 698.0324 | 698.0324 | 698.0324 | 698.0324 | 698.0324 | 698.0324
GENeSYS-MOD 4.0 | ID_2030 | Thies | Capital Cost¦Electricity¦Gas¦Synthetic methane¦Gas Engines | EUR_2020/kW | 619.8726 | 619.8726 | 619.8726 | 619.8726 | 619.8726 | 619.8726 | 619.8726
GENeSYS-MOD 4.0 | ID_2030 | Thies | Capital Cost¦Electricity¦Gas¦Synthetic methane¦OCGT¦w/o CCS | EUR_2020/kW | 635.6773 | 635.6773 | 635.6773 | 635.6773 | 635.6773 | 635.6773 | 635.6773
GENeSYS-MOD 4.0 | ID_2030 | Thies | Capital Cost¦Electricity¦Geothermal | EUR_2020/kW | 4970 | 4720 | 4470 | 4245 | 4020 | 3815 | 3610
GENeSYS-MOD 4.0 | ID_2030 | Thies | Capital Cost¦Electricity¦Heat¦FuelCell | EUR_2020/kW | 3570 | 2380 | 2080 | 1975 | 1870 | 1805 | 1740
GENeSYS-MOD 4.0 | ID_2030 | Thies | Capital Cost¦Electricity¦Hydrogen¦Fuel Cell | EUR_2020/kW | 3570 | 2380 | 2080 | 1975 | 1870 | 1805 | 1740
GENeSYS-MOD 4.0 | ID_2030 | Thies | Capital Cost¦Electricity¦Hydrogen¦OCGT | EUR_2020/kW | 516 | 425.7 | 402.05 | 361.2 | 338.625 | 316.05 | 293.475
GENeSYS-MOD 4.0 | ID_2030 | Thies | Capital Cost¦Electricity¦Hydro¦Pumped Storage | EUR_2020/kW | 1424.2455 | 1424.2455 | 1424.2455 | 1424.2455 | 1424.2455 | 1424.2455 | 1424.2455
GENeSYS-MOD 4.0 | ID_2030 | Thies | Capital Cost¦Electricity¦Hydro¦Reservoir | EUR_2020/kW | 1650 | 1650 | 1650 | 1650 | 1650 | 1650 | 1650
GENeSYS-MOD 4.0 | ID_2030 | Thies | Capital Cost¦Electricity¦Hydro¦Run of River | EUR_2020/kW | 2560 | 2560 | 2560 | 2560 | 2560 | 2560 | 2560
GENeSYS-MOD 4.0 | ID_2030 | Thies | Capital Cost¦Electricity¦Nuclear | EUR_2020/kW | 6000 | 6000 | 6000 | 6000 | 6000 | 6000 | 6000
GENeSYS-MOD 4.0 | ID_2030 | Thies | Capital Cost¦Electricity¦Ocean | EUR_2020/kW | 4270 | 3467 | 2664 | 2588.5 | 2513 | 2244 | 1975
GENeSYS-MOD 4.0 | ID_2030 | Thies | Capital Cost¦Electricity¦Oil¦w/o CCS | EUR_2020/kW | 650 | 650 | 650 | 650 | 650 | 650 | 650
GENeSYS-MOD 4.0 | ID_2030 | Thies | Capital Cost¦Electricity¦Solar¦CSP | EUR_2020/kW | 3514 | 2964 | 2740 | 2506 | 2374 | 2145 | 2028
GENeSYS-MOD 4.0 | ID_2030 | Thies | Capital Cost¦Electricity¦Solar¦PV¦Rooftop¦Commercial | EUR_2020/kW | 870 | 720 | 570 | 515 | 460 | 435 | 410
GENeSYS-MOD 4.0 | ID_2030 | Thies | Capital Cost¦Electricity¦Solar¦PV¦Rooftop¦Residential | EUR_2020/kW | 1241.9355 | 1040.9908 | 840.0461 | 769.5846 | 699.1231 | 667.4686 | 635.814
GENeSYS-MOD 4.0 | ID_2030 | Thies | Capital Cost¦Electricity¦Solar¦PV¦Utility | EUR_2020/kW | 560 | 470 | 380 | 350 | 320 | 305 | 290
GENeSYS-MOD 4.0 | ID_2030 | Thies | Capital Cost¦Electricity¦Wind¦Offshore | EUR_2020/kW | 2067.6667 | 2003.5 | 1939.3333 | 1905.5 | 1871.6667 | 1837.3333 | 1803
GENeSYS-MOD 4.0 | ID_2030 | Thies | Capital Cost¦Electricity¦Wind¦Onshore | EUR_2020/kW | 889.2357 | 809.1244 | 729.0131 | 689.522 | 649.7309 | 609.6397 | 569.2485
GENeSYS-MOD 4.0 | ID_2030 | Thies | Charging Efficiency¦Electricity¦Battery¦Lithium-Ion | - | 0.95 | 0.95 | 0.95 | 0.95 | 0.95 | 0.95 | 0.95
GENeSYS-MOD 4.0 | ID_2030 | Thies | Charging Efficiency¦Electricity¦Battery¦Redox Flow | - | 0.866 | 0.894 | 0.894 | 0.894 | 0.894 | 0.922 | 0.922
GENeSYS-MOD 4.0 | ID_2030 | Thies | Charging Efficiency¦Electricity¦Compressed Air | - | 0.735 | 0.837 | 0.837 | 0.837 | 0.837 | 0.837 | 0.837
GENeSYS-MOD 4.0 | ID_2030 | Thies | Charging Efficiency¦Electricity¦Hydro¦Pumped Storage | - | 0.866 | 0.866 | 0.866 | 0.866 | 0.866 | 0.866 | 0.866
GENeSYS-MOD 4.0 | ID_2030 | Thies | Charging Efficiency¦Electricity¦Hydro¦Pumped Storage Residual | - | 0.866 | 0.866 | 0.866 | 0.866 | 0.866 | 0.866 | 0.866
GENeSYS-MOD 4.0 | ID_2030 | Thies | Discharging Efficiency¦Electricity¦Battery¦Lithium-Ion | - | 0.95 | 0.95 | 0.95 | 0.95 | 0.95 | 0.95 | 0.95
GENeSYS-MOD 4.0 | ID_2030 | Thies | Discharging Efficiency¦Electricity¦Battery¦Redox Flow | - | 0.866 | 0.894 | 0.894 | 0.894 | 0.894 | 0.922 | 0.922
GENeSYS-MOD 4.0 | ID_2030 | Thies | Discharging Efficiency¦Electricity¦Compressed Air | - | 0.735 | 0.837 | 0.837 | 0.837 | 0.837 | 0.837 | 0.837
GENeSYS-MOD 4.0 | ID_2030 | Thies | Discharging Efficiency¦Electricity¦Hydro¦Pumped Storage | - | 0.866 | 0.866 | 0.866 | 0.866 | 0.866 | 0.866 | 0.866
GENeSYS-MOD 4.0 | ID_2030 | Thies | Emission Rate¦CO2¦Combined Heat and Power¦Coal¦Hard coal¦w/o CCS | tons/MWh | 0.89666 | 0.89666 | 0.89666 | 0.89666 | 0.89666 | 0.89666 | 0.89666
GENeSYS-MOD 4.0 | ID_2030 | Thies | Emission Rate¦CO2¦Combined Heat and Power¦Coal¦Lignite¦w/o CCS | tons/MWh | 1.1268 | 1.1268 | 1.1268 | 1.1268 | 1.1268 | 1.1268 | 1.1268
GENeSYS-MOD 4.0 | ID_2030 | Thies | Emission Rate¦CO2¦Combined Heat and Power¦Gas¦Fossil¦CCGT¦w/ CCS | tons/MWh | 0.046785 | 0.046785 | 0.046785 | 0.046785 | 0.046785 | 0.046785 | 0.046785
GENeSYS-MOD 4.0 | ID_2030 | Thies | Emission Rate¦CO2¦Combined Heat and Power¦Gas¦Fossil¦CCGT¦w/o CCS | tons/MWh | 0.37131 | 0.37131 | 0.37131 | 0.37131 | 0.37131 | 0.37131 | 0.37131
GENeSYS-MOD 4.0 | ID_2030 | Thies | Emission Rate¦CO2¦Combined Heat and Power¦Oil¦w/o CCS | tons/MWh | 0.75254 | 0.75254 | 0.75254 | 0.75254 | 0.75254 | 0.75254 | 0.75254
GENeSYS-MOD 4.0 | ID_2030 | Thies | Emission Rate¦CO2¦Electricity¦Biomass¦w/ CCS | tons/MWh | -0.41902 | -0.41902 | -0.41902 | -0.41902 | -0.41902 | -0.41902 | -0.41902
GENeSYS-MOD 4.0 | ID_2030 | Thies | Emission Rate¦CO2¦Electricity¦Coal¦Hard coal¦w/ CCS | tons/MWh | 0.10387 | 0.073092 | 0.071169 | 0.070207 | 0.069726 | 0.069486 | 0.069245
GENeSYS-MOD 4.0 | ID_2030 | Thies | Emission Rate¦CO2¦Electricity¦Coal¦Hard coal¦w/o CCS | tons/MWh | 0.67456 | 0.67456 | 0.67456 | 0.67456 | 0.67456 | 0.67456 | 0.67456
GENeSYS-MOD 4.0 | ID_2030 | Thies | Emission Rate¦CO2¦Electricity¦Coal¦Lignite¦w/ CCS | tons/MWh | 0.12582 | 0.12582 | 0.12582 | 0.12582 | 0.12582 | 0.12582 | 0.12582
GENeSYS-MOD 4.0 | ID_2030 | Thies | Emission Rate¦CO2¦Electricity¦Coal¦Lignite¦w/o CCS | tons/MWh | 0.8291 | 0.8291 | 0.8291 | 0.8291 | 0.8291 | 0.8291 | 0.8291
GENeSYS-MOD 4.0 | ID_2030 | Thies | Emission Rate¦CO2¦Electricity¦Gas¦Fossil¦CCGT¦w/ CCS | tons/MWh | 0.024106 | 0.016963 | 0.016517 | 0.016294 | 0.016182 | 0.016126 | 0.01607
GENeSYS-MOD 4.0 | ID_2030 | Thies | Emission Rate¦CO2¦Electricity¦Gas¦Fossil¦CCGT¦w/o CCS | tons/MWh | 0.20088 | 0.20088 | 0.20088 | 0.20088 | 0.20088 | 0.20088 | 0.20088
GENeSYS-MOD 4.0 | ID_2030 | Thies | Emission Rate¦CO2¦Electricity¦Gas¦Fossil¦Gas Engines | tons/MWh | 0.20088 | 0.20088 | 0.20088 | 0.20088 | 0.20088 | 0.20088 | 0.20088
GENeSYS-MOD 4.0 | ID_2030 | Thies | Emission Rate¦CO2¦Electricity¦Gas¦Fossil¦OCGT¦w/o CCS | tons/MWh | 0.20088 | 0.20088 | 0.20088 | 0.20088 | 0.20088 | 0.20088 | 0.20088
GENeSYS-MOD 4.0 | ID_2030 | Thies | Emission Rate¦CO2¦Electricity¦Oil¦w/o CCS | tons/MWh | 0.68213 | 0.68213 | 0.68213 | 0.68213 | 0.68213 | 0.68213 | 0.68213
GENeSYS-MOD 4.0 | ID_2030 | Thies | Final Energy¦Electricity | EJ/yr | 0.0026934 | 0.0053117 | 0.0077636 | 0.0091262 | 0.011009 | 0.022123 | 0.03551
GENeSYS-MOD 4.0 | ID_2030 | Thies | Final Energy¦Electricity¦Heat | EJ/yr |  | 0.0005392 | 0.0012035 | 0.0012394 | 0.0015099 | 0.0102 | 0.021368
GENeSYS-MOD 4.0 | ID_2030 | Thies | Final Energy¦Electricity¦Industry | EJ/yr |  | 0.0005392 | 0.0012035 | 0.0012394 | 0.0015099 | 0.0102 | 0.021368
GENeSYS-MOD 4.0 | ID_2030 | Thies | Final Energy¦Electricity¦Other | EJ/yr | 0.0026934 | 0.0053048 | 0.0072296 | 0.0085261 | 0.010057 | 0.020008 | 0.032437
GENeSYS-MOD 4.0 | ID_2030 | Thies | Final Energy¦Electricity¦Other (excl. Heating, Industry, Transportation) | EJ/yr | 0.0026934 | 0.0047656 | 0.0060261 | 0.0072867 | 0.0085473 | 0.0098079 | 0.011068
GENeSYS-MOD 4.0 | ID_2030 | Thies | Final Energy¦Electricity¦Transportation | EJ/yr |  | 6.9049e-06 | 0.00053401 | 0.00060006 | 0.00095155 | 0.0021149 | 0.0030736
GENeSYS-MOD 4.0 | ID_2030 | Thies | Fixed Cost¦Combined Heat and Power¦Biomass¦w/ CCS | EUR_2020/kW/yr | 55 | 42.9 | 41.8 | 40.7 | 40.7 | 40.7 | 40.7
GENeSYS-MOD 4.0 | ID_2030 | Thies | Fixed Cost¦Combined Heat and Power¦Biomass¦w/o CCS | EUR_2020/kW/yr | 50.6 | 45.54 | 44.275 | 43.01 | 43.01 | 43.01 | 43.01
GENeSYS-MOD 4.0 | ID_2030 | Thies | Fixed Cost¦Combined Heat and Power¦Coal¦Hard coal¦w/o CCS | EUR_2020/kW/yr | 46.7 | 46.7 | 46.7 | 46.7 | 46.7 | 46.7 | 46.7
GENeSYS-MOD 4.0 | ID_2030 | Thies | Fixed Cost¦Combined Heat and Power¦Coal¦Lignite¦w/o CCS | EUR_2020/kW/yr | 50.75 | 50.75 | 50.75 | 50.75 | 50.75 | 50.75 | 50.75
GENeSYS-MOD 4.0 | ID_2030 | Thies | Fixed Cost¦Combined Heat and Power¦Gas¦Biomethane¦CCGT¦w/ CCS | EUR_2020/kW/yr | 42.9 | 28.05 | 28.05 | 28.05 | 28.05 | 28.05 | 28.05
GENeSYS-MOD 4.0 | ID_2030 | Thies | Fixed Cost¦Combined Heat and Power¦Gas¦Biomethane¦CCGT¦w/o CCS | EUR_2020/kW/yr | 28.6 | 18.7 | 18.7 | 18.7 | 18.7 | 18.7 | 18.7
GENeSYS-MOD 4.0 | ID_2030 | Thies | Fixed Cost¦Combined Heat and Power¦Gas¦Fossil¦CCGT¦w/ CCS | EUR_2020/kW/yr | 42.9 | 28.05 | 28.05 | 28.05 | 28.05 | 28.05 | 28.05
GENeSYS-MOD 4.0 | ID_2030 | Thies | Fixed Cost¦Combined Heat and Power¦Gas¦Fossil¦CCGT¦w/o CCS | EUR_2020/kW/yr | 28.6 | 18.7 | 18.7 | 18.7 | 18.7 | 18.7 | 18.7
GENeSYS-MOD 4.0 | ID_2030 | Thies | Fixed Cost¦Combined Heat and Power¦Gas¦Synthetic Methane¦CCGT¦w/o CCS | EUR_2020/kW/yr | 28.6 | 18.7 | 18.7 | 18.7 | 18.7 | 18.7 | 18.7
GENeSYS-MOD 4.0 | ID_2030 | Thies | Fixed Cost¦Electricity¦Battery¦Lithium-Ion | EUR_2020/kW/yr | 0.686 | 0.31 | 0.28 | 0.28 | 0.28 | 0.28 | 0.28
GENeSYS-MOD 4.0 | ID_2030 | Thies | Fixed Cost¦Electricity¦Battery¦Redox Flow | EUR_2020/kW/yr | 24.8 | 15.4 | 14.6 | 10.4 | 6.2 | 6.2 | 6.2
GENeSYS-MOD 4.0 | ID_2030 | Thies | Fixed Cost¦Electricity¦Biomass¦w/ CCS | EUR_2020/kW/yr | 81.5 | 75.3 | 69.1 | 66.05 | 63 | 62.2 | 61.4
GENeSYS-MOD 4.0 | ID_2030 | Thies | Fixed Cost¦Electricity¦Biomass¦w/o CCS | EUR_2020/kW/yr | 47.2 | 44.6 | 41.9 | 39.5 | 37.1 | 35 | 32.9
GENeSYS-MOD 4.0 | ID_2030 | Thies | Fixed Cost¦Electricity¦Coal¦Hard coal¦w/ CCS | EUR_2020/kW/yr | 83.75 | 78.0357 | 75.1786 | 72.3214 | 69.4643 | 66.6071 | 63.75
GENeSYS-MOD 4.0 | ID_2030 | Thies | Fixed Cost¦Electricity¦Coal¦Hard coal¦w/o CCS | EUR_2020/kW/yr | 41 | 38.5 | 36 | 34 | 32 | 31.5 | 31
GENeSYS-MOD 4.0 | ID_2030 | Thies | Fixed Cost¦Electricity¦Coal¦Lignite¦w/ CCS | EUR_2020/kW/yr | 87.5 | 87.5 | 87.5 | 87.5 | 87.5 | 87.5 | 87.5
GENeSYS-MOD 4.0 | ID_2030 | Thies | Fixed Cost¦Electricity¦Coal¦Lignite¦w/o CCS | EUR_2020/kW/yr | 47 | 44.5 | 42 | 40.5 | 39 | 39 | 39
GENeSYS-MOD 4.0 | ID_2030 | Thies | Fixed Cost¦Electricity¦Compressed Air | EUR_2020/kW/yr | 7.8 | 7.345 | 6.89 | 3.7 | 6.63 | 6.24 | 5.85
GENeSYS-MOD 4.0 | ID_2030 | Thies | Fixed Cost¦Electricity¦Gas¦Biomethane¦CCGT¦w/ CCS | EUR_2020/kW/yr | 37.5 | 37.5 | 37.5 | 37.5 | 37.5 | 37.5 | 37.5
GENeSYS-MOD 4.0 | ID_2030 | Thies | Fixed Cost¦Electricity¦Gas¦Biomethane¦CCGT¦w/o CCS | EUR_2020/kW/yr | 22 | 21.5 | 21 | 20.5 | 20 | 19.5 | 19
GENeSYS-MOD 4.0 | ID_2030 | Thies | Fixed Cost¦Electricity¦Gas¦Biomethane¦OCGT¦w/o CCS | EUR_2020/kW/yr | 12 | 8 | 8 | 8 | 8 | 8 | 8
GENeSYS-MOD 4.0 | ID_2030 | Thies | Fixed Cost¦Electricity¦Gas¦Fossil¦CCGT¦w/ CCS | EUR_2020/kW/yr | 37.5 | 37.5 | 37.5 | 37.5 | 37.5 | 37.5 | 37.5
GENeSYS-MOD 4.0 | ID_2030 | Thies | Fixed Cost¦Electricity¦Gas¦Fossil¦CCGT¦w/o CCS | EUR_2020/kW/yr | 22 | 21.5 | 21 | 20.5 | 20 | 19.5 | 19
GENeSYS-MOD 4.0 | ID_2030 | Thies | Fixed Cost¦Electricity¦Gas¦Fossil¦OCGT¦w/o CCS | EUR_2020/kW/yr | 12 | 8 | 8 | 8 | 8 | 8 | 8
GENeSYS-MOD 4.0 | ID_2030 | Thies | Fixed Cost¦Electricity¦Gas¦Synthetic methane¦CCGT¦w/ CCS | EUR_2020/kW/yr | 37.5 | 37.5 | 37.5 | 37.5 | 37.5 | 37.5 | 37.5
GENeSYS-MOD 4.0 | ID_2030 | Thies | Fixed Cost¦Electricity¦Gas¦Synthetic methane¦CCGT¦w/o CCS | EUR_2020/kW/yr | 22 | 21.5 | 21 | 20.5 | 20 | 19.5 | 19
GENeSYS-MOD 4.0 | ID_2030 | Thies | Fixed Cost¦Electricity¦Gas¦Synthetic methane¦OCGT¦w/o CCS | EUR_2020/kW/yr | 12 | 8 | 8 | 8 | 8 | 8 | 8
GENeSYS-MOD 4.0 | ID_2030 | Thies | Fixed Cost¦Electricity¦Geothermal | EUR_2020/kW/yr | 80 | 80 | 80 | 80 | 80 | 80 | 80
GENeSYS-MOD 4.0 | ID_2030 | Thies | Fixed Cost¦Electricity¦Heat¦FuelCell | EUR_2020/kW/yr | 124.95 | 83.3 | 72.8 | 69.125 | 65.45 | 63.175 | 60.9
GENeSYS-MOD 4.0 | ID_2030 | Thies | Fixed Cost¦Electricity¦Hydrogen¦Fuel Cell | EUR_2020/kW/yr | 0 | 0 | 0 | 0 | 0 | 0 | 0
GENeSYS-MOD 4.0 | ID_2030 | Thies | Fixed Cost¦Electricity¦Hydrogen¦OCGT | EUR_2020/kW/yr | 516 | 466.2429 | 462.8643 | 438.6 | 435.375 | 432.15 | 428.925
GENeSYS-MOD 4.0 | ID_2030 | Thies | Fixed Cost¦Electricity¦Hydro¦Pumped Storage | EUR_2020/kW/yr | 22.5 | 22.5 | 22.5 | 4.47 | 22.5 | 22.5 | 22.5
GENeSYS-MOD 4.0 | ID_2030 | Thies | Fixed Cost¦Electricity¦Hydro¦Pumped Storage Residual | EUR_2020/kW/yr | 22.5 | 22.5 | 22.5 | 4.04 | 22.5 | 22.5 | 22.5
GENeSYS-MOD 4.0 | ID_2030 | Thies | Fixed Cost¦Electricity¦Hydro¦Reservoir | EUR_2020/kW/yr | 49.5 | 49.5 | 49.5 | 49.5 | 49.5 | 49.5 | 49.5
GENeSYS-MOD 4.0 | ID_2030 | Thies | Fixed Cost¦Electricity¦Hydro¦Run of River | EUR_2020/kW/yr | 76.8 | 76.8 | 76.8 | 76.8 | 76.8 | 76.8 | 76.8
GENeSYS-MOD 4.0 | ID_2030 | Thies | Fixed Cost¦Electricity¦Nuclear | EUR_2020/kW/yr | 120 | 117.5 | 115 | 111.5 | 108 | 106.5 | 105
GENeSYS-MOD 4.0 | ID_2030 | Thies | Fixed Cost¦Electricity¦Ocean | EUR_2020/kW/yr | 39.6 | 36.45 | 33.3 | 30.65 | 28 | 25.75 | 23.5
GENeSYS-MOD 4.0 | ID_2030 | Thies | Fixed Cost¦Electricity¦Oil¦w/o CCS | EUR_2020/kW/yr | 6.96 | 6.66 | 6.51 | 6.36 | 6.21 | 6.06 | 5.91
GENeSYS-MOD 4.0 | ID_2030 | Thies | Fixed Cost¦Electricity¦Solar¦CSP | EUR_2020/kW/yr | 193.496 | 183.312 | 178.22 | 170.582 | 162.944 | 156.579 | 152.76
GENeSYS-MOD 4.0 | ID_2030 | Thies | Fixed Cost¦Electricity¦Solar¦PV¦Rooftop¦Commercial | EUR_2020/kW/yr | 9.13 | 7.66 | 6.66 | 5.88 | 5.26 | 4.75 | 4.36
GENeSYS-MOD 4.0 | ID_2030 | Thies | Fixed Cost¦Electricity¦Solar¦PV¦Rooftop¦Residential | EUR_2020/kW/yr | 9.13 | 7.66 | 6.66 | 5.88 | 5.26 | 4.75 | 4.36
GENeSYS-MOD 4.0 | ID_2030 | Thies | Fixed Cost¦Electricity¦Solar¦PV¦Utility | EUR_2020/kW/yr | 13.3 | 12.635 | 12.0032 | 11.4031 | 10.8329 | 10.2913 | 9.7767
GENeSYS-MOD 4.0 | ID_2030 | Thies | Fixed Cost¦Electricity¦Wind¦Offshore | EUR_2020/kW/yr | 43.3333 | 38.5 | 33.6667 | 32.6667 | 31.6667 | 31.3333 | 31
GENeSYS-MOD 4.0 | ID_2030 | Thies | Fixed Cost¦Electricity¦Wind¦Onshore | EUR_2020/kW/yr | 23 | 21.2 | 20 | 19.3 | 18.8 | 18.3 | 18
GENeSYS-MOD 4.0 | ID_2030 | Thies | Input Ratio¦Electricity¦Gas¦Biomethane¦CCGT¦w/ CCS | - | 1.8519 | 1.8437 | 1.8379 | 1.8321 | 1.8264 | 1.8206 | 1.8148
GENeSYS-MOD 4.0 | ID_2030 | Thies | Input Ratio¦Electricity¦Gas¦Biomethane¦CCGT¦w/o CCS | - | 1.7241 | 1.6393 | 1.6129 | 1.6129 | 1.6129 | 1.6 | 1.5873
GENeSYS-MOD 4.0 | ID_2030 | Thies | Input Ratio¦Electricity¦Gas¦Biomethane¦Gas Engines | - | 2.8571 | 2.7027 | 2.6316 | 2.5641 | 2.5641 | 2.5641 | 2.5641
GENeSYS-MOD 4.0 | ID_2030 | Thies | Input Ratio¦Electricity¦Gas¦Biomethane¦OCGT¦w/o CCS | - | 2.6316 | 2.381 | 2.2727 | 2.2222 | 2.2222 | 2.2222 | 2.2222
GENeSYS-MOD 4.0 | ID_2030 | Thies | Input Ratio¦Electricity¦Gas¦Fossil¦CCGT¦w/ CCS | - | 1.8519 | 1.8437 | 1.8379 | 1.8321 | 1.8264 | 1.8206 | 1.8148
GENeSYS-MOD 4.0 | ID_2030 | Thies | Input Ratio¦Electricity¦Gas¦Fossil¦CCGT¦w/o CCS | - | 1.7241 | 1.6393 | 1.6129 | 1.6129 | 1.6129 | 1.6 | 1.5873
GENeSYS-MOD 4.0 | ID_2030 | Thies | Input Ratio¦Electricity¦Gas¦Fossil¦Gas Engines | - | 2.8571 | 2.7027 | 2.6316 | 2.5641 | 2.5641 | 2.5641 | 2.5641
GENeSYS-MOD 4.0 | ID_2030 | Thies | Input Ratio¦Electricity¦Gas¦Fossil¦OCGT¦w/o CCS | - | 2.6316 | 2.381 | 2.2727 | 2.2222 | 2.2222 | 2.2222 | 2.2222
GENeSYS-MOD 4.0 | ID_2030 | Thies | Input Ratio¦Electricity¦Gas¦Synthetic methane¦CCGT¦w/ CCS | - | 1.8519 | 1.8437 | 1.8379 | 1.8321 | 1.8264 | 1.8206 | 1.8148
GENeSYS-MOD 4.0 | ID_2030 | Thies | Input Ratio¦Electricity¦Gas¦Synthetic methane¦CCGT¦w/o CCS | - | 1.7241 | 1.6393 | 1.6129 | 1.6129 | 1.6129 | 1.6 | 1.5873
GENeSYS-MOD 4.0 | ID_2030 | Thies | Input Ratio¦Electricity¦Gas¦Synthetic methane¦Gas Engines | - | 2.8571 | 2.7027 | 2.6316 | 2.5641 | 2.5641 | 2.5641 | 2.5641
GENeSYS-MOD 4.0 | ID_2030 | Thies | Input Ratio¦Electricity¦Gas¦Synthetic methane¦OCGT¦w/o CCS | - | 2.6316 | 2.381 | 2.2727 | 2.2222 | 2.2222 | 2.2222 | 2.2222
GENeSYS-MOD 4.0 | ID_2030 | Thies | Lifetime¦Combined Heat and Power¦Biomass¦w/ CCS | years | 31 | 31 | 31 | 31 | 31 | 31 | 31
GENeSYS-MOD 4.0 | ID_2030 | Thies | Lifetime¦Combined Heat and Power¦Biomass¦w/o CCS | years | 31 | 31 | 31 | 31 | 31 | 31 | 31
GENeSYS-MOD 4.0 | ID_2030 | Thies | Lifetime¦Combined Heat and Power¦Coal¦Hard coal¦w/ CCS | years | 31 | 31 | 31 | 31 | 31 | 31 | 31
GENeSYS-MOD 4.0 | ID_2030 | Thies | Lifetime¦Combined Heat and Power¦Coal¦Hard coal¦w/o CCS | years | 25 | 25 | 25 | 25 | 25 | 25 | 25
GENeSYS-MOD 4.0 | ID_2030 | Thies | Lifetime¦Combined Heat and Power¦Coal¦Lignite¦w/ CCS | years | 31 | 31 | 31 | 31 | 31 | 31 | 31
GENeSYS-MOD 4.0 | ID_2030 | Thies | Lifetime¦Combined Heat and Power¦Coal¦Lignite¦w/o CCS | years | 25 | 25 | 25 | 25 | 25 | 25 | 25
GENeSYS-MOD 4.0 | ID_2030 | Thies | Lifetime¦Combined Heat and Power¦Gas¦Biomethane¦CCGT¦w/ CCS | years | 26 | 26 | 26 | 26 | 26 | 26 | 26
GENeSYS-MOD 4.0 | ID_2030 | Thies | Lifetime¦Combined Heat and Power¦Gas¦Biomethane¦CCGT¦w/o CCS | years | 26 | 26 | 26 | 26 | 26 | 26 | 26
GENeSYS-MOD 4.0 | ID_2030 | Thies | Lifetime¦Combined Heat and Power¦Gas¦Fossil¦CCGT¦w/ CCS | years | 26 | 26 | 26 | 26 | 26 | 26 | 26
GENeSYS-MOD 4.0 | ID_2030 | Thies | Lifetime¦Combined Heat and Power¦Gas¦Fossil¦CCGT¦w/o CCS | years | 26 | 26 | 26 | 26 | 26 | 26 | 26
GENeSYS-MOD 4.0 | ID_2030 | Thies | Lifetime¦Combined Heat and Power¦Gas¦Synthetic Methane¦CCGT¦w/o CCS | years | 26 | 26 | 26 | 26 | 26 | 26 | 26
GENeSYS-MOD 4.0 | ID_2030 | Thies | Lifetime¦Combined Heat and Power¦Oil¦w/o CCS | years | 31 | 31 | 31 | 31 | 31 | 31 | 31
GENeSYS-MOD 4.0 | ID_2030 | Thies | Lifetime¦Electricity¦Battery¦Lithium-Ion | years | 20 | 20 | 20 | 20 | 20 | 20 | 20
GENeSYS-MOD 4.0 | ID_2030 | Thies | Lifetime¦Electricity¦Battery¦Redox Flow | years | 20 | 20 | 20 | 20 | 20 | 20 | 20
GENeSYS-MOD 4.0 | ID_2030 | Thies | Lifetime¦Electricity¦Biomass¦w/ CCS | years | 31 | 31 | 31 | 31 | 31 | 31 | 31
GENeSYS-MOD 4.0 | ID_2030 | Thies | Lifetime¦Electricity¦Biomass¦w/o CCS | years | 40 | 40 | 40 | 40 | 40 | 40 | 40
GENeSYS-MOD 4.0 | ID_2030 | Thies | Lifetime¦Electricity¦Coal¦Hard coal¦w/ CCS | years | 51 | 51 | 51 | 51 | 51 | 51 | 51
GENeSYS-MOD 4.0 | ID_2030 | Thies | Lifetime¦Electricity¦Coal¦Hard coal¦w/o CCS | years | 41 | 41 | 41 | 41 | 41 | 41 | 41
GENeSYS-MOD 4.0 | ID_2030 | Thies | Lifetime¦Electricity¦Coal¦Lignite¦w/ CCS | years | 51 | 51 | 51 | 51 | 51 | 51 | 51
GENeSYS-MOD 4.0 | ID_2030 | Thies | Lifetime¦Electricity¦Coal¦Lignite¦w/o CCS | years | 41 | 41 | 41 | 41 | 41 | 41 | 41
GENeSYS-MOD 4.0 | ID_2030 | Thies | Lifetime¦Electricity¦Compressed Air | years | 40 | 40 | 40 | 40 | 40 | 40 | 40
GENeSYS-MOD 4.0 | ID_2030 | Thies | Lifetime¦Electricity¦Gas¦Biomethane¦CCGT¦w/ CCS | years | 41 | 41 | 41 | 41 | 41 | 41 | 41
GENeSYS-MOD 4.0 | ID_2030 | Thies | Lifetime¦Electricity¦Gas¦Biomethane¦CCGT¦w/o CCS | years | 31 | 31 | 31 | 31 | 31 | 31 | 31
GENeSYS-MOD 4.0 | ID_2030 | Thies | Lifetime¦Electricity¦Gas¦Biomethane¦Gas Engines | years | 31 | 31 | 31 | 31 | 31 | 31 | 31
GENeSYS-MOD 4.0 | ID_2030 | Thies | Lifetime¦Electricity¦Gas¦Biomethane¦OCGT¦w/o CCS | years | 31 | 31 | 31 | 31 | 31 | 31 | 31
GENeSYS-MOD 4.0 | ID_2030 | Thies | Lifetime¦Electricity¦Gas¦Fossil¦CCGT¦w/ CCS | years | 41 | 41 | 41 | 41 | 41 | 41 | 41
GENeSYS-MOD 4.0 | ID_2030 | Thies | Lifetime¦Electricity¦Gas¦Fossil¦CCGT¦w/o CCS | years | 31 | 31 | 31 | 31 | 31 | 31 | 31
GENeSYS-MOD 4.0 | ID_2030 | Thies | Lifetime¦Electricity¦Gas¦Fossil¦Gas Engines | years | 31 | 31 | 31 | 31 | 31 | 31 | 31
GENeSYS-MOD 4.0 | ID_2030 | Thies | Lifetime¦Electricity¦Gas¦Fossil¦OCGT¦w/o CCS | years | 31 | 31 | 31 | 31 | 31 | 31 | 31
GENeSYS-MOD 4.0 | ID_2030 | Thies | Lifetime¦Electricity¦Gas¦Synthetic methane¦CCGT¦w/ CCS | years | 41 | 41 | 41 | 41 | 41 | 41 | 41
GENeSYS-MOD 4.0 | ID_2030 | Thies | Lifetime¦Electricity¦Gas¦Synthetic methane¦CCGT¦w/o CCS | years | 31 | 31 | 31 | 31 | 31 | 31 | 31
GENeSYS-MOD 4.0 | ID_2030 | Thies | Lifetime¦Electricity¦Gas¦Synthetic methane¦Gas Engines | years | 31 | 31 | 31 | 31 | 31 | 31 | 31
GENeSYS-MOD 4.0 | ID_2030 | Thies | Lifetime¦Electricity¦Gas¦Synthetic methane¦OCGT¦w/o CCS | years | 31 | 31 | 31 | 31 | 31 | 31 | 31
GENeSYS-MOD 4.0 | ID_2030 | Thies | Lifetime¦Electricity¦Geothermal | years | 30 | 30 | 30 | 30 | 30 | 30 | 30
GENeSYS-MOD 4.0 | ID_2030 | Thies | Lifetime¦Electricity¦Heat¦FuelCell | years | 31 | 31 | 31 | 31 | 31 | 31 | 31
GENeSYS-MOD 4.0 | ID_2030 | Thies | Lifetime¦Electricity¦Hydrogen¦Fuel Cell | years | 31 | 31 | 31 | 31 | 31 | 31 | 31
GENeSYS-MOD 4.0 | ID_2030 | Thies | Lifetime¦Electricity¦Hydrogen¦OCGT | years | 31 | 31 | 31 | 31 | 31 | 31 | 31
GENeSYS-MOD 4.0 | ID_2030 | Thies | Lifetime¦Electricity¦Hydro¦Pumped Storage | years | 50 | 50 | 50 | 50 | 50 | 50 | 50
GENeSYS-MOD 4.0 | ID_2030 | Thies | Lifetime¦Electricity¦Hydro¦Pumped Storage Residual | years | 50 | 50 | 50 | 50 | 50 | 50 | 50
GENeSYS-MOD 4.0 | ID_2030 | Thies | Lifetime¦Electricity¦Hydro¦Reservoir | years | 60 | 60 | 60 | 60 | 60 | 60 | 60
GENeSYS-MOD 4.0 | ID_2030 | Thies | Lifetime¦Electricity¦Hydro¦Run of River | years | 50 | 50 | 50 | 50 | 50 | 50 | 50
GENeSYS-MOD 4.0 | ID_2030 | Thies | Lifetime¦Electricity¦Nuclear | years | 61 | 61 | 61 | 61 | 61 | 61 | 61
GENeSYS-MOD 4.0 | ID_2030 | Thies | Lifetime¦Electricity¦Ocean | years | 80 | 80 | 80 | 80 | 80 | 80 | 80
GENeSYS-MOD 4.0 | ID_2030 | Thies | Lifetime¦Electricity¦Oil¦w/o CCS | years | 31 | 31 | 31 | 31 | 31 | 31 | 31
GENeSYS-MOD 4.0 | ID_2030 | Thies | Lifetime¦Electricity¦Solar¦CSP | years | 31 | 31 | 31 | 31 | 31 | 31 | 31
GENeSYS-MOD 4.0 | ID_2030 | Thies | Lifetime¦Electricity¦Solar¦PV¦Rooftop¦Commercial | years | 35 | 35 | 35 | 35 | 35 | 35 | 35
GENeSYS-MOD 4.0 | ID_2030 | Thies | Lifetime¦Electricity¦Solar¦PV¦Rooftop¦Residential | years | 35 | 35 | 35 | 35 | 35 | 35 | 35
GENeSYS-MOD 4.0 | ID_2030 | Thies | Lifetime¦Electricity¦Solar¦PV¦Utility | years | 35 | 35 | 35 | 35 | 35 | 35 | 35
GENeSYS-MOD 4.0 | ID_2030 | Thies | Lifetime¦Electricity¦Wind¦Offshore | years | 30 | 30 | 30 | 30 | 30 | 30 | 30
GENeSYS-MOD 4.0 | ID_2030 | Thies | Lifetime¦Electricity¦Wind¦Onshore | years | 27 | 27 | 27 | 27 | 27 | 27 | 27
GENeSYS-MOD 4.0 | ID_2030 | Thies | Maximum Capacity¦Electricity¦Hydro¦Reservoir | GW | 0 | 0 | 0 | 0 | 0 | 0 | 0
GENeSYS-MOD 4.0 | ID_2030 | Thies | Maximum Capacity¦Electricity¦Hydro¦Run of River | GW | 0 | 0 | 0 | 0 | 0 | 0 | 0
GENeSYS-MOD 4.0 | ID_2030 | Thies | Maximum Capacity¦Electricity¦Solar¦PV¦Rooftop¦Commercial | GW | 0 | 0 | 0 | 0 | 0 | 0 | 0
GENeSYS-MOD 4.0 | ID_2030 | Thies | Maximum Capacity¦Electricity¦Solar¦PV¦Rooftop¦Residential | GW | 0 | 0 | 0 | 0 | 0 | 0 | 0
GENeSYS-MOD 4.0 | ID_2030 | Thies | Maximum Capacity¦Electricity¦Solar¦PV¦Utility | GW | 5 | 5 | 5 | 5 | 5 | 5 | 5
GENeSYS-MOD 4.0 | ID_2030 | Thies | Maximum Capacity¦Electricity¦Wind¦Offshore | GW | 0 | 0 | 0 | 0 | 0 | 0 | 0
GENeSYS-MOD 4.0 | ID_2030 | Thies | Maximum Capacity¦Electricity¦Wind¦Onshore | GW | 5 | 5 | 5 | 5 | 5 | 5 | 5
GENeSYS-MOD 4.0 | ID_2030 | Thies | Maximum Storage¦Electricity¦Battery¦Lithium-Ion | GWh | 2045: 0.021798; 2050: 0.021798
GENeSYS-MOD 4.0 | ID_2030 | Thies | Secondary Energy¦Electricity¦Battery¦Lithium-Ion | EJ/yr | 2045: 7.755e-06; 2050: 9.0475e-06
GENeSYS-MOD 4.0 | ID_2030 | Thies | Secondary Energy¦Electricity¦Coal¦Hard coal¦w/o CCS | EJ/yr | 2022: 5.6124e-05; 2025: 0.00012789
GENeSYS-MOD 4.0 | ID_2030 | Thies | Secondary Energy¦Electricity¦Gas¦Biomethane¦CCGT¦w/o CCS | EJ/yr | 2030: 1.736e-06; 2050: 3.1473e-06
GENeSYS-MOD 4.0 | ID_2030 | Thies | Secondary Energy¦Electricity¦Gas¦Fossil¦CCGT¦w/o CCS | EJ/yr |  | 0.003 | 0.0044983 | 0.0039895 | 0.005 | 0.006 | 0.006986
GENeSYS-MOD 4.0 | ID_2030 | Thies | Secondary Energy¦Electricity¦Gas¦Synthetic methane¦CCGT¦w/o CCS | EJ/yr | 2035: 1.0505e-05; 2050: 1.0877e-05
GENeSYS-MOD 4.0 | ID_2030 | Thies | Secondary Energy¦Electricity¦Oil¦w/o CCS | EJ/yr | 2022: 0.0021723; 2025: 0.00031633; 2030: 0.0012
GENeSYS-MOD 4.0 | ID_2030 | Thies | Secondary Energy¦Electricity¦Solar¦PV¦Utility | EJ/yr | 0.00071664 | 0.0011281 | 0.0021299 | 0.0021299 | 0.0021299 | 0.0014664 | 0.017593
GENeSYS-MOD 4.0 | ID_2030 | Thies | Secondary Energy¦Electricity¦Wind¦Onshore | EJ/yr | 0.001424 | 0.0026595 | 0.0026595 | 0.0058526 | 0.013075 | 0.02854 | 0.051202
GENeSYS-MOD 4.0 | ID_2030 | Thies | Variable Cost¦Electricity¦Coal¦Hard coal¦w/o CCS | EUR/MWh | 60.3197 | 79.8604 | 46.9905 | 28.6733 | 17.4438 | 11.4581 | 3.9911
GENeSYS-MOD 4.0 | ID_2030 | Thies | Variable Cost¦Electricity¦Coal¦Lignite¦w/o CCS | EUR/MWh | 1757.9116 | 81.7488 | 244.9565 | 552.3453 | 328.508 | 496.7888 | 75.6929
GENeSYS-MOD 4.0 | ID_2030 | Thies | Variable Cost¦Electricity¦Gas¦Biomethane¦CCGT¦w/o CCS | EUR/MWh | 0.036 | 172.0723 | 122.5092 | 81.4208 | 53.7102 | 55.547 | 12.3045
GENeSYS-MOD 4.0 | ID_2030 | Thies | Variable Cost¦Electricity¦Gas¦Biomethane¦Gas Engines | EUR/MWh | 0.036 | 283.6634 | 199.8607 | 129.4169 | 85.3643 | 88.9959 | 19.8544
GENeSYS-MOD 4.0 | ID_2030 | Thies | Variable Cost¦Electricity¦Gas¦Biomethane¦OCGT¦w/o CCS | EUR/MWh | 0.036 | 249.8983 | 172.6119 | 112.1661 | 73.9872 | 77.1346 | 17.212
GENeSYS-MOD 4.0 | ID_2030 | Thies | Variable Cost¦Electricity¦Gas¦Fossil¦CCGT¦w/o CCS | EUR/MWh | 0.036 | 171.9203 | 87.0636 | 63.3532 | 49.6467 | 38.5963 | 6.0306
GENeSYS-MOD 4.0 | ID_2030 | Thies | Variable Cost¦Electricity¦Gas¦Fossil¦Gas Engines | EUR/MWh | 0.036 | 283.4129 | 142.0284 | 100.6941 | 78.9043 | 61.8313 | 9.7197
GENeSYS-MOD 4.0 | ID_2030 | Thies | Variable Cost¦Electricity¦Gas¦Fossil¦OCGT¦w/o CCS | EUR/MWh | 0.036 | 249.6775 | 122.6658 | 87.273 | 68.3885 | 53.592 | 8.4285
GENeSYS-MOD 4.0 | ID_2030 | Thies | Variable Cost¦Electricity¦Gas¦Synthetic methane¦CCGT¦w/o CCS | EUR/MWh | 0.036 | 172.0723 | 364.1793 | 65.4665 | 51.1816 | 59.6147 | 13.1573
GENeSYS-MOD 4.0 | ID_2030 | Thies | Variable Cost¦Electricity¦Gas¦Synthetic methane¦Gas Engines | EUR/MWh | 0.036 | 283.6634 | 594.1645 | 104.0537 | 81.3444 | 95.5148 | 21.2319
GENeSYS-MOD 4.0 | ID_2030 | Thies | Variable Cost¦Electricity¦Gas¦Synthetic methane¦OCGT¦w/o CCS | EUR/MWh | 0.036 | 249.8983 | 513.147 | 90.1847 | 70.5033 | 82.7843 | 18.4058
GENeSYS-MOD 4.0 | ID_2030 | Thies | Variable Cost¦Electricity¦Nuclear | EUR/MWh | 6 | 6.9022 | 7.3097 | 7.7297 | 8.1708 | 8.1333 | 8
GENeSYS-MOD 4.0 | ID_2030 | Thies | Variable Cost¦Electricity¦Oil¦w/o CCS | EUR/MWh | 251.7034 | 356.1413 | 260.5624 | 172.8068 | 107.8692 | 65.6553 | 0.059693
GENeSYS-MOD 4.0 | ID_2030 | Thies | Variable Cost¦Electricity¦Solar¦PV¦Rooftop¦Commercial | EUR/MWh | 23692.0602 | 1192.2614 | 5465.1468 | 5890.1605 | 11702.6273 | 8419.998 | 1272.2075
GENeSYS-MOD 4.0 | ID_2030 | Thies | Variable Cost¦Electricity¦Solar¦PV¦Rooftop¦Residential | EUR/MWh | 1067.3358 | 7.5549 | 6.045 | 4.8412 | 3.8811 | 3.1149 | 2.5031
GENeSYS-MOD 4.0 | ID_2030 | Thies>Dakar | Network¦Electricity¦Expansion Cost | EUR_2020/MW | 336400 | 336400 | 336400 | 336400 | 336400 | 336400 | 336400
GENeSYS-MOD 4.0 | ID_2030 | Thies>Dakar | Network¦Electricity¦Loss Factor | - | 3e-05 | 3e-05 | 3e-05 | 3e-05 | 3e-05 | 3e-05 | 3e-05
GENeSYS-MOD 4.0 | ID_2030 | Thies>Dakar | Network¦Electricity¦Maximum Flow | MW | 5000 | 5000 | 5000 | 5000 | 5000 | 5000 | 5000
GENeSYS-MOD 4.0 | ID_2030 | Thies>Diourbel | Network¦Electricity¦Expansion Cost | EUR_2020/MW | 441612 | 441612 | 441612 | 441612 | 441612 | 441612 | 441612
GENeSYS-MOD 4.0 | ID_2030 | Thies>Diourbel | Network¦Electricity¦Loss Factor | - | 3e-05 | 3e-05 | 3e-05 | 3e-05 | 3e-05 | 3e-05 | 3e-05
GENeSYS-MOD 4.0 | ID_2030 | Thies>Diourbel | Network¦Electricity¦Maximum Flow | MW | 1000 | 1000 | 1000 | 1000 | 1000 | 1000 | 1000
GENeSYS-MOD 4.0 | ID_2030 | Thies>FKK | Network¦Electricity¦Expansion Cost | EUR_2020/MW | 694666 | 694666 | 694666 | 694666 | 694666 | 694666 | 694666
GENeSYS-MOD 4.0 | ID_2030 | Thies>FKK | Network¦Electricity¦Loss Factor | - | 3e-05 | 3e-05 | 3e-05 | 3e-05 | 3e-05 | 3e-05 | 3e-05
GENeSYS-MOD 4.0 | ID_2030 | Thies>FKK | Network¦Electricity¦Maximum Flow | MW | 3000 | 3000 | 3000 | 3000 | 3000 | 3000 | 3000
GENeSYS-MOD 4.0 | ID_2030 | Thies>LS | Network¦Electricity¦Expansion Cost | EUR_2020/MW | 744604 | 744604 | 744604 | 744604 | 744604 | 744604 | 744604
GENeSYS-MOD 4.0 | ID_2030 | Thies>LS | Network¦Electricity¦Loss Factor | - | 3e-05 | 3e-05 | 3e-05 | 3e-05 | 3e-05 | 3e-05 | 3e-05
GENeSYS-MOD 4.0 | ID_2030 | Thies>LS | Network¦Electricity¦Maximum Flow | MW | 1000 | 1000 | 1000 | 1000 | 1000 | 1000 | 1000
GENeSYS-MOD 4.0 | ID_2030 | Thies>MTKK | Network¦Electricity¦Loss Factor | - | 3e-05 | 3e-05 | 3e-05 | 3e-05 | 3e-05 | 3e-05 | 3e-05
GENeSYS-MOD 4.0 | ID_2030 | Thies>ZS | Network¦Electricity¦Loss Factor | - | 3e-05 | 3e-05 | 3e-05 | 3e-05 | 3e-05 | 3e-05 | 3e-05
GENeSYS-MOD 4.0 | ID_2030 | World | Capital Cost Storage per Capacity¦Electricity¦Battery¦Lithium-Ion | EUR_2020/kW | 5.184e-07 | 5.184e-07 | 5.184e-07 | 5.184e-07 | 5.184e-07 | 5.184e-07 | 5.184e-07
GENeSYS-MOD 4.0 | ID_2030 | World | Capital Cost Storage per Capacity¦Electricity¦Battery¦Redox Flow | EUR_2020/kW | 5.184e-07 | 5.184e-07 | 5.184e-07 | 5.184e-07 | 5.184e-07 | 5.184e-07 | 5.184e-07
GENeSYS-MOD 4.0 | ID_2030 | World | Capital Cost Storage per Capacity¦Electricity¦Compressed Air | EUR_2020/kW | 2.0736e-06 | 2.0736e-06 | 2.0736e-06 | 2.0736e-06 | 2.0736e-06 | 2.0736e-06 | 2.0736e-06
GENeSYS-MOD 4.0 | ID_2030 | World | Capital Cost Storage per Capacity¦Electricity¦Hydro¦Pumped Storage | EUR_2020/kW | 6.48e-06 | 6.48e-06 | 6.48e-06 | 6.48e-06 | 6.48e-06 | 6.48e-06 | 6.48e-06
GENeSYS-MOD 4.0 | ID_2030 | World | Capital Cost Storage¦Electricity¦Battery¦Lithium-Ion | EUR_2020/kW | 3.6e-05 | 3.6e-05 | 3.6e-05 | 3.6e-05 | 3.6e-05 | 3.6e-05 | 3.6e-05
GENeSYS-MOD 4.0 | ID_2030 | World | Capital Cost Storage¦Electricity¦Battery¦Redox Flow | EUR_2020/kW | 3.6e-05 | 3.6e-05 | 3.6e-05 | 3.6e-05 | 3.6e-05 | 3.6e-05 | 3.6e-05
GENeSYS-MOD 4.0 | ID_2030 | World | Capital Cost Storage¦Electricity¦Compressed Air | EUR_2020/kW | 3.6e-05 | 3.6e-05 | 3.6e-05 | 3.6e-05 | 3.6e-05 | 3.6e-05 | 3.6e-05
GENeSYS-MOD 4.0 | ID_2030 | World | Capital Cost Storage¦Electricity¦Hydro¦Pumped Storage | EUR_2020/kW | 3.6e-05 | 3.6e-05 | 3.6e-05 | 3.6e-05 | 3.6e-05 | 3.6e-05 | 3.6e-05
GENeSYS-MOD 4.0 | ID_2030 | World | Capital Cost without Storage¦Combined Heat and Power¦Biomass¦w/ CCS | EUR_2020/kW | 6342.105 | 6342.105 | 6342.105 | 6342.105 | 6342.105 | 6342.105 | 6342.105
GENeSYS-MOD 4.0 | ID_2030 | World | Capital Cost without Storage¦Combined Heat and Power¦Biomass¦w/o CCS | EUR_2020/kW | 3300 | 3145 | 2990 | 2870 | 2750 | 2645 | 2540
GENeSYS-MOD 4.0 | ID_2030 | World | Capital Cost without Storage¦Combined Heat and Power¦Coal¦Hard coal¦w/ CCS | EUR_2020/kW | 4125 | 4125 | 4125 | 4125 | 4125 | 4125 | 4125
GENeSYS-MOD 4.0 | ID_2030 | World | Capital Cost without Storage¦Combined Heat and Power¦Coal¦Hard coal¦w/o CCS | EUR_2020/kW | 3393.3454 | 3393.3454 | 3393.3454 | 3393.3454 | 3393.3454 | 3393.3454 | 3393.3454
GENeSYS-MOD 4.0 | ID_2030 | World | Capital Cost without Storage¦Combined Heat and Power¦Coal¦Lignite¦w/ CCS | EUR_2020/kW | 3300 | 3300 | 3300 | 3300 | 3300 | 3300 | 3300
GENeSYS-MOD 4.0 | ID_2030 | World | Capital Cost without Storage¦Combined Heat and Power¦Coal¦Lignite¦w/o CCS | EUR_2020/kW | 2030 | 2030 | 2030 | 2030 | 2030 | 2030 | 2030
GENeSYS-MOD 4.0 | ID_2030 | World | Capital Cost without Storage¦Combined Heat and Power¦Gas¦Biomethane¦CCGT¦w/ CCS | EUR_2020/kW | 1631.6508 | 1504.4108 | 1511.8008 | 1497.0799 | 1482.2567 | 1488.7294 | 1495.2589
GENeSYS-MOD 4.0 | ID_2030 | World | Capital Cost without Storage¦Combined Heat and Power¦Gas¦Biomethane¦CCGT¦w/o CCS | EUR_2020/kW | 1087.7672 | 1002.9406 | 1007.8672 | 998.0533 | 988.1711 | 992.4863 | 996.8393
GENeSYS-MOD 4.0 | ID_2030 | World | Capital Cost without Storage¦Combined Heat and Power¦Gas¦Fossil¦CCGT¦w/ CCS | EUR_2020/kW | 1631.6508 | 1504.4108 | 1511.8008 | 1497.0799 | 1482.2567 | 1488.7294 | 1495.2589
GENeSYS-MOD 4.0 | ID_2030 | World | Capital Cost without Storage¦Combined Heat and Power¦Gas¦Fossil¦CCGT¦w/o CCS | EUR_2020/kW | 1087.7672 | 1002.9406 | 1007.8672 | 998.0533 | 988.1711 | 992.4863 | 996.8393
GENeSYS-MOD 4.0 | ID_2030 | World | Capital Cost without Storage¦Combined Heat and Power¦Gas¦Synthetic Methane¦CCGT¦w/o CCS | EUR_2020/kW | 1087.7672 | 1002.9406 | 1007.8672 | 998.0533 | 988.1711 | 992.4863 | 996.8393
GENeSYS-MOD 4.0 | ID_2030 | World | Capital Cost without Storage¦Combined Heat and Power¦Oil¦w/o CCS | EUR_2020/kW | 930 | 930 | 930 | 930 | 930 | 930 | 930
GENeSYS-MOD 4.0 | ID_2030 | World | Capital Cost without Storage¦Electricity¦Battery¦Lithium-Ion | EUR_2020/kW | 290 | 215 | 160 | 130 | 100 | 80 | 60
GENeSYS-MOD 4.0 | ID_2030 | World | Capital Cost without Storage¦Electricity¦Battery¦Redox Flow | EUR_2020/kW | 450 | 330 | 330 | 330 | 330 | 330 | 330
GENeSYS-MOD 4.0 | ID_2030 | World | Capital Cost without Storage¦Electricity¦Biomass¦w/ CCS | EUR_2020/kW | 4050 | 3862.5 | 3675 | 3490 | 3305 | 3255 | 3205
GENeSYS-MOD 4.0 | ID_2030 | World | Capital Cost without Storage¦Electricity¦Biomass¦w/o CCS | EUR_2020/kW | 2620 | 2475 | 2330 | 2195 | 2060 | 1945 | 1830
GENeSYS-MOD 4.0 | ID_2030 | World | Capital Cost without Storage¦Electricity¦Coal¦Hard coal¦w/ CCS | EUR_2020/kW | 3350 | 3121.4286 | 3007.1429 | 2892.8571 | 2778.5714 | 2664.2857 | 2550
GENeSYS-MOD 4.0 | ID_2030 | World | Capital Cost without Storage¦Electricity¦Coal¦Hard coal¦w/o CCS | EUR_2020/kW | 2758.1379 | 2758.1379 | 2758.1379 | 2758.1379 | 2758.1379 | 2758.1379 | 2758.1379
GENeSYS-MOD 4.0 | ID_2030 | World | Capital Cost without Storage¦Electricity¦Coal¦Lignite¦w/ CCS | EUR_2020/kW | 3500 | 3500 | 3500 | 3500 | 3500 | 3500 | 3500
GENeSYS-MOD 4.0 | ID_2030 | World | Capital Cost without Storage¦Electricity¦Coal¦Lignite¦w/o CCS | EUR_2020/kW | 1800 | 1800 | 1800 | 1800 | 1800 | 1800 | 1800
GENeSYS-MOD 4.0 | ID_2030 | World | Capital Cost without Storage¦Electricity¦Compressed Air | EUR_2020/kW | 964.5455 | 964.5455 | 964.5455 | 964.5455 | 964.5455 | 964.5455 | 964.5455
GENeSYS-MOD 4.0 | ID_2030 | World | Capital Cost without Storage¦Electricity¦Gas¦Biomethane¦CCGT¦w/ CCS | EUR_2020/kW | 1500 | 1500 | 1500 | 1500 | 1500 | 1500 | 1500
GENeSYS-MOD 4.0 | ID_2030 | World | Capital Cost without Storage¦Electricity¦Gas¦Biomethane¦CCGT¦w/o CCS | EUR_2020/kW | 698.0324 | 698.0324 | 698.0324 | 698.0324 | 698.0324 | 698.0324 | 698.0324
GENeSYS-MOD 4.0 | ID_2030 | World | Capital Cost without Storage¦Electricity¦Gas¦Biomethane¦Gas Engines | EUR_2020/kW | 619.8726 | 619.8726 | 619.8726 | 619.8726 | 619.8726 | 619.8726 | 619.8726
GENeSYS-MOD 4.0 | ID_2030 | World | Capital Cost without Storage¦Electricity¦Gas¦Biomethane¦OCGT¦w/o CCS | EUR_2020/kW | 635.6773 | 635.6773 | 635.6773 | 635.6773 | 635.6773 | 635.6773 | 635.6773
GENeSYS-MOD 4.0 | ID_2030 | World | Capital Cost without Storage¦Electricity¦Gas¦Fossil¦CCGT¦w/ CCS | EUR_2020/kW | 1500 | 1500 | 1500 | 1500 | 1500 | 1500 | 1500
GENeSYS-MOD 4.0 | ID_2030 | World | Capital Cost without Storage¦Electricity¦Gas¦Fossil¦CCGT¦w/o CCS | EUR_2020/kW | 698.0324 | 698.0324 | 698.0324 | 698.0324 | 698.0324 | 698.0324 | 698.0324
GENeSYS-MOD 4.0 | ID_2030 | World | Capital Cost without Storage¦Electricity¦Gas¦Fossil¦Gas Engines | EUR_2020/kW | 619.8726 | 619.8726 | 619.8726 | 619.8726 | 619.8726 | 619.8726 | 619.8726
GENeSYS-MOD 4.0 | ID_2030 | World | Capital Cost without Storage¦Electricity¦Gas¦Fossil¦OCGT¦w/o CCS | EUR_2020/kW | 635.6773 | 635.6773 | 635.6773 | 635.6773 | 635.6773 | 635.6773 | 635.6773
GENeSYS-MOD 4.0 | ID_2030 | World | Capital Cost without Storage¦Electricity¦Gas¦Synthetic methane¦CCGT¦w/ CCS | EUR_2020/kW | 1500 | 1500 | 1500 | 1500 | 1500 | 1500 | 1500
GENeSYS-MOD 4.0 | ID_2030 | World | Capital Cost without Storage¦Electricity¦Gas¦Synthetic methane¦CCGT¦w/o CCS | EUR_2020/kW | 698.0324 | 698.0324 | 698.0324 | 698.0324 | 698.0324 | 698.0324 | 698.0324
GENeSYS-MOD 4.0 | ID_2030 | World | Capital Cost without Storage¦Electricity¦Gas¦Synthetic methane¦Gas Engines | EUR_2020/kW | 619.8726 | 619.8726 | 619.8726 | 619.8726 | 619.8726 | 619.8726 | 619.8726
GENeSYS-MOD 4.0 | ID_2030 | World | Capital Cost without Storage¦Electricity¦Gas¦Synthetic methane¦OCGT¦w/o CCS | EUR_2020/kW | 635.6773 | 635.6773 | 635.6773 | 635.6773 | 635.6773 | 635.6773 | 635.6773
GENeSYS-MOD 4.0 | ID_2030 | World | Capital Cost without Storage¦Electricity¦Geothermal | EUR_2020/kW | 4970 | 4720 | 4470 | 4245 | 4020 | 3815 | 3610
GENeSYS-MOD 4.0 | ID_2030 | World | Capital Cost without Storage¦Electricity¦Heat¦FuelCell | EUR_2020/kW | 3570 | 2380 | 2080 | 1975 | 1870 | 1805 | 1740
GENeSYS-MOD 4.0 | ID_2030 | World | Capital Cost without Storage¦Electricity¦Hydrogen¦Fuel Cell | EUR_2020/kW | 3570 | 2380 | 2080 | 1975 | 1870 | 1805 | 1740
GENeSYS-MOD 4.0 | ID_2030 | World | Capital Cost without Storage¦Electricity¦Hydrogen¦OCGT | EUR_2020/kW | 516 | 425.7 | 402.05 | 361.2 | 338.625 | 316.05 | 293.475
GENeSYS-MOD 4.0 | ID_2030 | World | Capital Cost without Storage¦Electricity¦Hydro¦Pumped Storage | EUR_2020/kW | 1424.2455 | 1424.2455 | 1424.2455 | 1424.2455 | 1424.2455 | 1424.2455 | 1424.2455
GENeSYS-MOD 4.0 | ID_2030 | World | Capital Cost without Storage¦Electricity¦Hydro¦Reservoir | EUR_2020/kW | 1650 | 1650 | 1650 | 1650 | 1650 | 1650 | 1650
GENeSYS-MOD 4.0 | ID_2030 | World | Capital Cost without Storage¦Electricity¦Hydro¦Run of River | EUR_2020/kW | 2560 | 2560 | 2560 | 2560 | 2560 | 2560 | 2560
GENeSYS-MOD 4.0 | ID_2030 | World | Capital Cost without Storage¦Electricity¦Nuclear | EUR_2020/kW | 6000 | 6000 | 6000 | 6000 | 6000 | 6000 | 6000
GENeSYS-MOD 4.0 | ID_2030 | World | Capital Cost without Storage¦Electricity¦Ocean | EUR_2020/kW | 4270 | 3467 | 2664 | 2588.5 | 2513 | 2244 | 1975
GENeSYS-MOD 4.0 | ID_2030 | World | Capital Cost without Storage¦Electricity¦Oil¦w/o CCS | EUR_2020/kW | 650 | 650 | 650 | 650 | 650 | 650 | 650
GENeSYS-MOD 4.0 | ID_2030 | World | Capital Cost without Storage¦Electricity¦Solar¦CSP | EUR_2020/kW | 3514 | 2964 | 2740 | 2506 | 2374 | 2145 | 2028
GENeSYS-MOD 4.0 | ID_2030 | World | Capital Cost without Storage¦Electricity¦Solar¦PV¦Rooftop¦Commercial | EUR_2020/kW | 870 | 720 | 570 | 515 | 460 | 435 | 410
GENeSYS-MOD 4.0 | ID_2030 | World | Capital Cost without Storage¦Electricity¦Solar¦PV¦Rooftop¦Residential | EUR_2020/kW | 1241.9355 | 1040.9908 | 840.0461 | 769.5846 | 699.1231 | 667.4686 | 635.814
GENeSYS-MOD 4.0 | ID_2030 | World | Capital Cost without Storage¦Electricity¦Solar¦PV¦Utility | EUR_2020/kW | 560 | 470 | 380 | 350 | 320 | 305 | 290
GENeSYS-MOD 4.0 | ID_2030 | World | Capital Cost without Storage¦Electricity¦Wind¦Offshore | EUR_2020/kW | 2067.6667 | 2003.5 | 1939.3333 | 1905.5 | 1871.6667 | 1837.3333 | 1803
GENeSYS-MOD 4.0 | ID_2030 | World | Capital Cost without Storage¦Electricity¦Wind¦Onshore | EUR_2020/kW | 889.2357 | 809.1244 | 729.0131 | 689.522 | 649.7309 | 609.6397 | 569.2485
GENeSYS-MOD 4.0 | ID_2030 | World | Capital Cost¦Combined Heat and Power¦Biomass¦w/ CCS | EUR_2020/kW | 6342.105 | 6342.105 | 6342.105 | 6342.105 | 6342.105 | 6342.105 | 6342.105
GENeSYS-MOD 4.0 | ID_2030 | World | Capital Cost¦Combined Heat and Power¦Biomass¦w/o CCS | EUR_2020/kW | 3300 | 3145 | 2990 | 2870 | 2750 | 2645 | 2540
GENeSYS-MOD 4.0 | ID_2030 | World | Capital Cost¦Combined Heat and Power¦Coal¦Hard coal¦w/ CCS | EUR_2020/kW | 4125 | 4125 | 4125 | 4125 | 4125 | 4125 | 4125
GENeSYS-MOD 4.0 | ID_2030 | World | Capital Cost¦Combined Heat and Power¦Coal¦Hard coal¦w/o CCS | EUR_2020/kW | 3393.3454 | 3393.3454 | 3393.3454 | 3393.3454 | 3393.3454 | 3393.3454 | 3393.3454
GENeSYS-MOD 4.0 | ID_2030 | World | Capital Cost¦Combined Heat and Power¦Coal¦Lignite¦w/ CCS | EUR_2020/kW | 3300 | 3300 | 3300 | 3300 | 3300 | 3300 | 3300
GENeSYS-MOD 4.0 | ID_2030 | World | Capital Cost¦Combined Heat and Power¦Coal¦Lignite¦w/o CCS | EUR_2020/kW | 2030 | 2030 | 2030 | 2030 | 2030 | 2030 | 2030
GENeSYS-MOD 4.0 | ID_2030 | World | Capital Cost¦Combined Heat and Power¦Gas¦Biomethane¦CCGT¦w/ CCS | EUR_2020/kW | 1631.6508 | 1504.4108 | 1511.8008 | 1497.0799 | 1482.2567 | 1488.7294 | 1495.2589
GENeSYS-MOD 4.0 | ID_2030 | World | Capital Cost¦Combined Heat and Power¦Gas¦Biomethane¦CCGT¦w/o CCS | EUR_2020/kW | 1087.7672 | 1002.9406 | 1007.8672 | 998.0533 | 988.1711 | 992.4863 | 996.8393
GENeSYS-MOD 4.0 | ID_2030 | World | Capital Cost¦Combined Heat and Power¦Gas¦Fossil¦CCGT¦w/ CCS | EUR_2020/kW | 1631.6508 | 1504.4108 | 1511.8008 | 1497.0799 | 1482.2567 | 1488.7294 | 1495.2589
GENeSYS-MOD 4.0 | ID_2030 | World | Capital Cost¦Combined Heat and Power¦Gas¦Fossil¦CCGT¦w/o CCS | EUR_2020/kW | 1087.7672 | 1002.9406 | 1007.8672 | 998.0533 | 988.1711 | 992.4863 | 996.8393
GENeSYS-MOD 4.0 | ID_2030 | World | Capital Cost¦Combined Heat and Power¦Gas¦Synthetic Methane¦CCGT¦w/o CCS | EUR_2020/kW | 1087.7672 | 1002.9406 | 1007.8672 | 998.0533 | 988.1711 | 992.4863 | 996.8393
GENeSYS-MOD 4.0 | ID_2030 | World | Capital Cost¦Combined Heat and Power¦Oil¦w/o CCS | EUR_2020/kW | 930 | 930 | 930 | 930 | 930 | 930 | 930
GENeSYS-MOD 4.0 | ID_2030 | World | Capital Cost¦Electricity¦Battery¦Lithium-Ion | EUR_2020/kW | 290 | 215 | 160 | 130 | 100 | 80 | 60
GENeSYS-MOD 4.0 | ID_2030 | World | Capital Cost¦Electricity¦Battery¦Redox Flow | EUR_2020/kW | 450 | 330 | 330 | 330 | 330 | 330 | 330
GENeSYS-MOD 4.0 | ID_2030 | World | Capital Cost¦Electricity¦Biomass¦w/ CCS | EUR_2020/kW | 4050 | 3862.5 | 3675 | 3490 | 3305 | 3255 | 3205
GENeSYS-MOD 4.0 | ID_2030 | World | Capital Cost¦Electricity¦Biomass¦w/o CCS | EUR_2020/kW | 2620 | 2475 | 2330 | 2195 | 2060 | 1945 | 1830
GENeSYS-MOD 4.0 | ID_2030 | World | Capital Cost¦Electricity¦Coal¦Hard coal¦w/ CCS | EUR_2020/kW | 3350 | 3121.4286 | 3007.1429 | 2892.8571 | 2778.5714 | 2664.2857 | 2550
GENeSYS-MOD 4.0 | ID_2030 | World | Capital Cost¦Electricity¦Coal¦Hard coal¦w/o CCS | EUR_2020/kW | 2758.1379 | 2758.1379 | 2758.1379 | 2758.1379 | 2758.1379 | 2758.1379 | 2758.1379
GENeSYS-MOD 4.0 | ID_2030 | World | Capital Cost¦Electricity¦Coal¦Lignite¦w/ CCS | EUR_2020/kW | 3500 | 3500 | 3500 | 3500 | 3500 | 3500 | 3500
GENeSYS-MOD 4.0 | ID_2030 | World | Capital Cost¦Electricity¦Coal¦Lignite¦w/o CCS | EUR_2020/kW | 1800 | 1800 | 1800 | 1800 | 1800 | 1800 | 1800
GENeSYS-MOD 4.0 | ID_2030 | World | Capital Cost¦Electricity¦Compressed Air | EUR_2020/kW | 964.5455 | 964.5455 | 964.5455 | 964.5455 | 964.5455 | 964.5455 | 964.5455
GENeSYS-MOD 4.0 | ID_2030 | World | Capital Cost¦Electricity¦Gas¦Biomethane¦CCGT¦w/ CCS | EUR_2020/kW | 1500 | 1500 | 1500 | 1500 | 1500 | 1500 | 1500
GENeSYS-MOD 4.0 | ID_2030 | World | Capital Cost¦Electricity¦Gas¦Biomethane¦CCGT¦w/o CCS | EUR_2020/kW | 698.0324 | 698.0324 | 698.0324 | 698.0324 | 698.0324 | 698.0324 | 698.0324
GENeSYS-MOD 4.0 | ID_2030 | World | Capital Cost¦Electricity¦Gas¦Biomethane¦Gas Engines | EUR_2020/kW | 619.8726 | 619.8726 | 619.8726 | 619.8726 | 619.8726 | 619.8726 | 619.8726
GENeSYS-MOD 4.0 | ID_2030 | World | Capital Cost¦Electricity¦Gas¦Biomethane¦OCGT¦w/o CCS | EUR_2020/kW | 635.6773 | 635.6773 | 635.6773 | 635.6773 | 635.6773 | 635.6773 | 635.6773
GENeSYS-MOD 4.0 | ID_2030 | World | Capital Cost¦Electricity¦Gas¦Fossil¦CCGT¦w/ CCS | EUR_2020/kW | 1500 | 1500 | 1500 | 1500 | 1500 | 1500 | 1500
GENeSYS-MOD 4.0 | ID_2030 | World | Capital Cost¦Electricity¦Gas¦Fossil¦CCGT¦w/o CCS | EUR_2020/kW | 698.0324 | 698.0324 | 698.0324 | 698.0324 | 698.0324 | 698.0324 | 698.0324
GENeSYS-MOD 4.0 | ID_2030 | World | Capital Cost¦Electricity¦Gas¦Fossil¦Gas Engines | EUR_2020/kW | 619.8726 | 619.8726 | 619.8726 | 619.8726 | 619.8726 | 619.8726 | 619.8726
GENeSYS-MOD 4.0 | ID_2030 | World | Capital Cost¦Electricity¦Gas¦Fossil¦OCGT¦w/o CCS | EUR_2020/kW | 635.6773 | 635.6773 | 635.6773 | 635.6773 | 635.6773 | 635.6773 | 635.6773
GENeSYS-MOD 4.0 | ID_2030 | World | Capital Cost¦Electricity¦Gas¦Synthetic methane¦CCGT¦w/ CCS | EUR_2020/kW | 1500 | 1500 | 1500 | 1500 | 1500 | 1500 | 1500
GENeSYS-MOD 4.0 | ID_2030 | World | Capital Cost¦Electricity¦Gas¦Synthetic methane¦CCGT¦w/o CCS | EUR_2020/kW | 698.0324 | 698.0324 | 698.0324 | 698.0324 | 698.0324 | 698.0324 | 698.0324
GENeSYS-MOD 4.0 | ID_2030 | World | Capital Cost¦Electricity¦Gas¦Synthetic methane¦Gas Engines | EUR_2020/kW | 619.8726 | 619.8726 | 619.8726 | 619.8726 | 619.8726 | 619.8726 | 619.8726
GENeSYS-MOD 4.0 | ID_2030 | World | Capital Cost¦Electricity¦Gas¦Synthetic methane¦OCGT¦w/o CCS | EUR_2020/kW | 635.6773 | 635.6773 | 635.6773 | 635.6773 | 635.6773 | 635.6773 | 635.6773
GENeSYS-MOD 4.0 | ID_2030 | World | Capital Cost¦Electricity¦Geothermal | EUR_2020/kW | 4970 | 4720 | 4470 | 4245 | 4020 | 3815 | 3610
GENeSYS-MOD 4.0 | ID_2030 | World | Capital Cost¦Electricity¦Heat¦FuelCell | EUR_2020/kW | 3570 | 2380 | 2080 | 1975 | 1870 | 1805 | 1740
GENeSYS-MOD 4.0 | ID_2030 | World | Capital Cost¦Electricity¦Hydrogen¦Fuel Cell | EUR_2020/kW | 3570 | 2380 | 2080 | 1975 | 1870 | 1805 | 1740
GENeSYS-MOD 4.0 | ID_2030 | World | Capital Cost¦Electricity¦Hydrogen¦OCGT | EUR_2020/kW | 516 | 425.7 | 402.05 | 361.2 | 338.625 | 316.05 | 293.475
GENeSYS-MOD 4.0 | ID_2030 | World | Capital Cost¦Electricity¦Hydro¦Pumped Storage | EUR_2020/kW | 1424.2455 | 1424.2455 | 1424.2455 | 1424.2455 | 1424.2455 | 1424.2455 | 1424.2455
GENeSYS-MOD 4.0 | ID_2030 | World | Capital Cost¦Electricity¦Hydro¦Reservoir | EUR_2020/kW | 1650 | 1650 | 1650 | 1650 | 1650 | 1650 | 1650
GENeSYS-MOD 4.0 | ID_2030 | World | Capital Cost¦Electricity¦Hydro¦Run of River | EUR_2020/kW | 2560 | 2560 | 2560 | 2560 | 2560 | 2560 | 2560
GENeSYS-MOD 4.0 | ID_2030 | World | Capital Cost¦Electricity¦Nuclear | EUR_2020/kW | 6000 | 6000 | 6000 | 6000 | 6000 | 6000 | 6000
GENeSYS-MOD 4.0 | ID_2030 | World | Capital Cost¦Electricity¦Ocean | EUR_2020/kW | 4270 | 3467 | 2664 | 2588.5 | 2513 | 2244 | 1975
GENeSYS-MOD 4.0 | ID_2030 | World | Capital Cost¦Electricity¦Oil¦w/o CCS | EUR_2020/kW | 650 | 650 | 650 | 650 | 650 | 650 | 650
GENeSYS-MOD 4.0 | ID_2030 | World | Capital Cost¦Electricity¦Solar¦CSP | EUR_2020/kW | 3514 | 2964 | 2740 | 2506 | 2374 | 2145 | 2028
GENeSYS-MOD 4.0 | ID_2030 | World | Capital Cost¦Electricity¦Solar¦PV¦Rooftop¦Commercial | EUR_2020/kW | 870 | 720 | 570 | 515 | 460 | 435 | 410
GENeSYS-MOD 4.0 | ID_2030 | World | Capital Cost¦Electricity¦Solar¦PV¦Rooftop¦Residential | EUR_2020/kW | 1241.9355 | 1040.9908 | 840.0461 | 769.5846 | 699.1231 | 667.4686 | 635.814
GENeSYS-MOD 4.0 | ID_2030 | World | Capital Cost¦Electricity¦Solar¦PV¦Utility | EUR_2020/kW | 560 | 470 | 380 | 350 | 320 | 305 | 290
GENeSYS-MOD 4.0 | ID_2030 | World | Capital Cost¦Electricity¦Wind¦Offshore | EUR_2020/kW | 2067.6667 | 2003.5 | 1939.3333 | 1905.5 | 1871.6667 | 1837.3333 | 1803
GENeSYS-MOD 4.0 | ID_2030 | World | Capital Cost¦Electricity¦Wind¦Onshore | EUR_2020/kW | 889.2357 | 809.1244 | 729.0131 | 689.522 | 649.7309 | 609.6397 | 569.2485
GENeSYS-MOD 4.0 | ID_2030 | World | Charging Efficiency¦Electricity¦Battery¦Lithium-Ion | - | 0.95 | 0.95 | 0.95 | 0.95 | 0.95 | 0.95 | 0.95
GENeSYS-MOD 4.0 | ID_2030 | World | Charging Efficiency¦Electricity¦Battery¦Redox Flow | - | 0.866 | 0.894 | 0.894 | 0.894 | 0.894 | 0.922 | 0.922
GENeSYS-MOD 4.0 | ID_2030 | World | Charging Efficiency¦Electricity¦Compressed Air | - | 0.735 | 0.837 | 0.837 | 0.837 | 0.837 | 0.837 | 0.837
GENeSYS-MOD 4.0 | ID_2030 | World | Charging Efficiency¦Electricity¦Hydro¦Pumped Storage | - | 0.866 | 0.866 | 0.866 | 0.866 | 0.866 | 0.866 | 0.866
GENeSYS-MOD 4.0 | ID_2030 | World | Charging Efficiency¦Electricity¦Hydro¦Pumped Storage Residual | - | 0.866 | 0.866 | 0.866 | 0.866 | 0.866 | 0.866 | 0.866
GENeSYS-MOD 4.0 | ID_2030 | World | Discharging Efficiency¦Electricity¦Battery¦Lithium-Ion | - | 0.95 | 0.95 | 0.95 | 0.95 | 0.95 | 0.95 | 0.95
GENeSYS-MOD 4.0 | ID_2030 | World | Discharging Efficiency¦Electricity¦Battery¦Redox Flow | - | 0.866 | 0.894 | 0.894 | 0.894 | 0.894 | 0.922 | 0.922
GENeSYS-MOD 4.0 | ID_2030 | World | Discharging Efficiency¦Electricity¦Compressed Air | - | 0.735 | 0.837 | 0.837 | 0.837 | 0.837 | 0.837 | 0.837
GENeSYS-MOD 4.0 | ID_2030 | World | Discharging Efficiency¦Electricity¦Hydro¦Pumped Storage | - | 0.866 | 0.866 | 0.866 | 0.866 | 0.866 | 0.866 | 0.866
GENeSYS-MOD 4.0 | ID_2030 | World | Emission Rate¦CO2¦Combined Heat and Power¦Coal¦Hard coal¦w/o CCS | tons/MWh | 0.89666 | 0.89666 | 0.89666 | 0.89666 | 0.89666 | 0.89666 | 0.89666
GENeSYS-MOD 4.0 | ID_2030 | World | Emission Rate¦CO2¦Combined Heat and Power¦Coal¦Lignite¦w/o CCS | tons/MWh | 1.1268 | 1.1268 | 1.1268 | 1.1268 | 1.1268 | 1.1268 | 1.1268
GENeSYS-MOD 4.0 | ID_2030 | World | Emission Rate¦CO2¦Combined Heat and Power¦Gas¦Fossil¦CCGT¦w/ CCS | tons/MWh | 0.046785 | 0.046785 | 0.046785 | 0.046785 | 0.046785 | 0.046785 | 0.046785
GENeSYS-MOD 4.0 | ID_2030 | World | Emission Rate¦CO2¦Combined Heat and Power¦Gas¦Fossil¦CCGT¦w/o CCS | tons/MWh | 0.37131 | 0.37131 | 0.37131 | 0.37131 | 0.37131 | 0.37131 | 0.37131
GENeSYS-MOD 4.0 | ID_2030 | World | Emission Rate¦CO2¦Combined Heat and Power¦Oil¦w/o CCS | tons/MWh | 0.75254 | 0.75254 | 0.75254 | 0.75254 | 0.75254 | 0.75254 | 0.75254
GENeSYS-MOD 4.0 | ID_2030 | World | Emission Rate¦CO2¦Electricity¦Biomass¦w/ CCS | tons/MWh | -0.41902 | -0.41902 | -0.41902 | -0.41902 | -0.41902 | -0.41902 | -0.41902
GENeSYS-MOD 4.0 | ID_2030 | World | Emission Rate¦CO2¦Electricity¦Coal¦Hard coal¦w/ CCS | tons/MWh | 0.10387 | 0.073092 | 0.071169 | 0.070207 | 0.069726 | 0.069486 | 0.069245
GENeSYS-MOD 4.0 | ID_2030 | World | Emission Rate¦CO2¦Electricity¦Coal¦Hard coal¦w/o CCS | tons/MWh | 0.67456 | 0.67456 | 0.67456 | 0.67456 | 0.67456 | 0.67456 | 0.67456
GENeSYS-MOD 4.0 | ID_2030 | World | Emission Rate¦CO2¦Electricity¦Coal¦Lignite¦w/ CCS | tons/MWh | 0.12582 | 0.12582 | 0.12582 | 0.12582 | 0.12582 | 0.12582 | 0.12582
GENeSYS-MOD 4.0 | ID_2030 | World | Emission Rate¦CO2¦Electricity¦Coal¦Lignite¦w/o CCS | tons/MWh | 0.8291 | 0.8291 | 0.8291 | 0.8291 | 0.8291 | 0.8291 | 0.8291
GENeSYS-MOD 4.0 | ID_2030 | World | Emission Rate¦CO2¦Electricity¦Gas¦Fossil¦CCGT¦w/ CCS | tons/MWh | 0.024106 | 0.016963 | 0.016517 | 0.016294 | 0.016182 | 0.016126 | 0.01607
GENeSYS-MOD 4.0 | ID_2030 | World | Emission Rate¦CO2¦Electricity¦Gas¦Fossil¦CCGT¦w/o CCS | tons/MWh | 0.20088 | 0.20088 | 0.20088 | 0.20088 | 0.20088 | 0.20088 | 0.20088
GENeSYS-MOD 4.0 | ID_2030 | World | Emission Rate¦CO2¦Electricity¦Gas¦Fossil¦Gas Engines | tons/MWh | 0.20088 | 0.20088 | 0.20088 | 0.20088 | 0.20088 | 0.20088 | 0.20088
GENeSYS-MOD 4.0 | ID_2030 | World | Emission Rate¦CO2¦Electricity¦Gas¦Fossil¦OCGT¦w/o CCS | tons/MWh | 0.20088 | 0.20088 | 0.20088 | 0.20088 | 0.20088 | 0.20088 | 0.20088
GENeSYS-MOD 4.0 | ID_2030 | World | Emission Rate¦CO2¦Electricity¦Oil¦w/o CCS | tons/MWh | 0.68213 | 0.68213 | 0.68213 | 0.68213 | 0.68213 | 0.68213 | 0.68213
GENeSYS-MOD 4.0 | ID_2030 | World | Fixed Cost¦Combined Heat and Power¦Biomass¦w/ CCS | EUR_2020/kW/yr | 55 | 42.9 | 41.8 | 40.7 | 40.7 | 40.7 | 40.7
GENeSYS-MOD 4.0 | ID_2030 | World | Fixed Cost¦Combined Heat and Power¦Biomass¦w/o CCS | EUR_2020/kW/yr | 50.6 | 45.54 | 44.275 | 43.01 | 43.01 | 43.01 | 43.01
GENeSYS-MOD 4.0 | ID_2030 | World | Fixed Cost¦Combined Heat and Power¦Coal¦Hard coal¦w/o CCS | EUR_2020/kW/yr | 46.7 | 46.7 | 46.7 | 46.7 | 46.7 | 46.7 | 46.7
GENeSYS-MOD 4.0 | ID_2030 | World | Fixed Cost¦Combined Heat and Power¦Coal¦Lignite¦w/o CCS | EUR_2020/kW/yr | 50.75 | 50.75 | 50.75 | 50.75 | 50.75 | 50.75 | 50.75
GENeSYS-MOD 4.0 | ID_2030 | World | Fixed Cost¦Combined Heat and Power¦Gas¦Biomethane¦CCGT¦w/ CCS | EUR_2020/kW/yr | 42.9 | 28.05 | 28.05 | 28.05 | 28.05 | 28.05 | 28.05
GENeSYS-MOD 4.0 | ID_2030 | World | Fixed Cost¦Combined Heat and Power¦Gas¦Biomethane¦CCGT¦w/o CCS | EUR_2020/kW/yr | 28.6 | 18.7 | 18.7 | 18.7 | 18.7 | 18.7 | 18.7
GENeSYS-MOD 4.0 | ID_2030 | World | Fixed Cost¦Combined Heat and Power¦Gas¦Fossil¦CCGT¦w/ CCS | EUR_2020/kW/yr | 42.9 | 28.05 | 28.05 | 28.05 | 28.05 | 28.05 | 28.05
GENeSYS-MOD 4.0 | ID_2030 | World | Fixed Cost¦Combined Heat and Power¦Gas¦Fossil¦CCGT¦w/o CCS | EUR_2020/kW/yr | 28.6 | 18.7 | 18.7 | 18.7 | 18.7 | 18.7 | 18.7
GENeSYS-MOD 4.0 | ID_2030 | World | Fixed Cost¦Combined Heat and Power¦Gas¦Synthetic Methane¦CCGT¦w/o CCS | EUR_2020/kW/yr | 28.6 | 18.7 | 18.7 | 18.7 | 18.7 | 18.7 | 18.7
GENeSYS-MOD 4.0 | ID_2030 | World | Fixed Cost¦Electricity¦Battery¦Lithium-Ion | EUR_2020/kW/yr | 0.686 | 0.31 | 0.28 | 0.28 | 0.28 | 0.28 | 0.28
GENeSYS-MOD 4.0 | ID_2030 | World | Fixed Cost¦Electricity¦Battery¦Redox Flow | EUR_2020/kW/yr | 24.8 | 15.4 | 14.6 | 10.4 | 6.2 | 6.2 | 6.2
GENeSYS-MOD 4.0 | ID_2030 | World | Fixed Cost¦Electricity¦Biomass¦w/ CCS | EUR_2020/kW/yr | 81.5 | 75.3 | 69.1 | 66.05 | 63 | 62.2 | 61.4
GENeSYS-MOD 4.0 | ID_2030 | World | Fixed Cost¦Electricity¦Biomass¦w/o CCS | EUR_2020/kW/yr | 47.2 | 44.6 | 41.9 | 39.5 | 37.1 | 35 | 32.9
GENeSYS-MOD 4.0 | ID_2030 | World | Fixed Cost¦Electricity¦Coal¦Hard coal¦w/ CCS | EUR_2020/kW/yr | 83.75 | 78.0357 | 75.1786 | 72.3214 | 69.4643 | 66.6071 | 63.75
GENeSYS-MOD 4.0 | ID_2030 | World | Fixed Cost¦Electricity¦Coal¦Hard coal¦w/o CCS | EUR_2020/kW/yr | 41 | 38.5 | 36 | 34 | 32 | 31.5 | 31
GENeSYS-MOD 4.0 | ID_2030 | World | Fixed Cost¦Electricity¦Coal¦Lignite¦w/ CCS | EUR_2020/kW/yr | 87.5 | 87.5 | 87.5 | 87.5 | 87.5 | 87.5 | 87.5
GENeSYS-MOD 4.0 | ID_2030 | World | Fixed Cost¦Electricity¦Coal¦Lignite¦w/o CCS | EUR_2020/kW/yr | 47 | 44.5 | 42 | 40.5 | 39 | 39 | 39
GENeSYS-MOD 4.0 | ID_2030 | World | Fixed Cost¦Electricity¦Compressed Air | EUR_2020/kW/yr | 7.8 | 7.345 | 6.89 | 3.7 | 6.63 | 6.24 | 5.85
GENeSYS-MOD 4.0 | ID_2030 | World | Fixed Cost¦Electricity¦Gas¦Biomethane¦CCGT¦w/ CCS | EUR_2020/kW/yr | 37.5 | 37.5 | 37.5 | 37.5 | 37.5 | 37.5 | 37.5
GENeSYS-MOD 4.0 | ID_2030 | World | Fixed Cost¦Electricity¦Gas¦Biomethane¦CCGT¦w/o CCS | EUR_2020/kW/yr | 22 | 21.5 | 21 | 20.5 | 20 | 19.5 | 19
GENeSYS-MOD 4.0 | ID_2030 | World | Fixed Cost¦Electricity¦Gas¦Biomethane¦OCGT¦w/o CCS | EUR_2020/kW/yr | 12 | 8 | 8 | 8 | 8 | 8 | 8
GENeSYS-MOD 4.0 | ID_2030 | World | Fixed Cost¦Electricity¦Gas¦Fossil¦CCGT¦w/ CCS | EUR_2020/kW/yr | 37.5 | 37.5 | 37.5 | 37.5 | 37.5 | 37.5 | 37.5
GENeSYS-MOD 4.0 | ID_2030 | World | Fixed Cost¦Electricity¦Gas¦Fossil¦CCGT¦w/o CCS | EUR_2020/kW/yr | 22 | 21.5 | 21 | 20.5 | 20 | 19.5 | 19
GENeSYS-MOD 4.0 | ID_2030 | World | Fixed Cost¦Electricity¦Gas¦Fossil¦OCGT¦w/o CCS | EUR_2020/kW/yr | 12 | 8 | 8 | 8 | 8 | 8 | 8
GENeSYS-MOD 4.0 | ID_2030 | World | Fixed Cost¦Electricity¦Gas¦Synthetic methane¦CCGT¦w/ CCS | EUR_2020/kW/yr | 37.5 | 37.5 | 37.5 | 37.5 | 37.5 | 37.5 | 37.5
GENeSYS-MOD 4.0 | ID_2030 | World | Fixed Cost¦Electricity¦Gas¦Synthetic methane¦CCGT¦w/o CCS | EUR_2020/kW/yr | 22 | 21.5 | 21 | 20.5 | 20 | 19.5 | 19
GENeSYS-MOD 4.0 | ID_2030 | World | Fixed Cost¦Electricity¦Gas¦Synthetic methane¦OCGT¦w/o CCS | EUR_2020/kW/yr | 12 | 8 | 8 | 8 | 8 | 8 | 8
GENeSYS-MOD 4.0 | ID_2030 | World | Fixed Cost¦Electricity¦Geothermal | EUR_2020/kW/yr | 80 | 80 | 80 | 80 | 80 | 80 | 80
GENeSYS-MOD 4.0 | ID_2030 | World | Fixed Cost¦Electricity¦Heat¦FuelCell | EUR_2020/kW/yr | 124.95 | 83.3 | 72.8 | 69.125 | 65.45 | 63.175 | 60.9
GENeSYS-MOD 4.0 | ID_2030 | World | Fixed Cost¦Electricity¦Hydrogen¦Fuel Cell | EUR_2020/kW/yr | 0 | 0 | 0 | 0 | 0 | 0 | 0
GENeSYS-MOD 4.0 | ID_2030 | World | Fixed Cost¦Electricity¦Hydrogen¦OCGT | EUR_2020/kW/yr | 516 | 466.2429 | 462.8643 | 438.6 | 435.375 | 432.15 | 428.925
GENeSYS-MOD 4.0 | ID_2030 | World | Fixed Cost¦Electricity¦Hydro¦Pumped Storage | EUR_2020/kW/yr | 22.5 | 22.5 | 22.5 | 4.47 | 22.5 | 22.5 | 22.5
GENeSYS-MOD 4.0 | ID_2030 | World | Fixed Cost¦Electricity¦Hydro¦Pumped Storage Residual | EUR_2020/kW/yr | 22.5 | 22.5 | 22.5 | 4.04 | 22.5 | 22.5 | 22.5
GENeSYS-MOD 4.0 | ID_2030 | World | Fixed Cost¦Electricity¦Hydro¦Reservoir | EUR_2020/kW/yr | 49.5 | 49.5 | 49.5 | 49.5 | 49.5 | 49.5 | 49.5
GENeSYS-MOD 4.0 | ID_2030 | World | Fixed Cost¦Electricity¦Hydro¦Run of River | EUR_2020/kW/yr | 76.8 | 76.8 | 76.8 | 76.8 | 76.8 | 76.8 | 76.8
GENeSYS-MOD 4.0 | ID_2030 | World | Fixed Cost¦Electricity¦Nuclear | EUR_2020/kW/yr | 120 | 117.5 | 115 | 111.5 | 108 | 106.5 | 105
GENeSYS-MOD 4.0 | ID_2030 | World | Fixed Cost¦Electricity¦Ocean | EUR_2020/kW/yr | 39.6 | 36.45 | 33.3 | 30.65 | 28 | 25.75 | 23.5
GENeSYS-MOD 4.0 | ID_2030 | World | Fixed Cost¦Electricity¦Oil¦w/o CCS | EUR_2020/kW/yr | 6.96 | 6.66 | 6.51 | 6.36 | 6.21 | 6.06 | 5.91
GENeSYS-MOD 4.0 | ID_2030 | World | Fixed Cost¦Electricity¦Solar¦CSP | EUR_2020/kW/yr | 193.496 | 183.312 | 178.22 | 170.582 | 162.944 | 156.579 | 152.76
GENeSYS-MOD 4.0 | ID_2030 | World | Fixed Cost¦Electricity¦Solar¦PV¦Rooftop¦Commercial | EUR_2020/kW/yr | 9.13 | 7.66 | 6.66 | 5.88 | 5.26 | 4.75 | 4.36
GENeSYS-MOD 4.0 | ID_2030 | World | Fixed Cost¦Electricity¦Solar¦PV¦Rooftop¦Residential | EUR_2020/kW/yr | 9.13 | 7.66 | 6.66 | 5.88 | 5.26 | 4.75 | 4.36
GENeSYS-MOD 4.0 | ID_2030 | World | Fixed Cost¦Electricity¦Solar¦PV¦Utility | EUR_2020/kW/yr | 13.3 | 12.635 | 12.0032 | 11.4031 | 10.8329 | 10.2913 | 9.7767
GENeSYS-MOD 4.0 | ID_2030 | World | Fixed Cost¦Electricity¦Wind¦Offshore | EUR_2020/kW/yr | 43.3333 | 38.5 | 33.6667 | 32.6667 | 31.6667 | 31.3333 | 31
GENeSYS-MOD 4.0 | ID_2030 | World | Fixed Cost¦Electricity¦Wind¦Onshore | EUR_2020/kW/yr | 23 | 21.2 | 20 | 19.3 | 18.8 | 18.3 | 18
GENeSYS-MOD 4.0 | ID_2030 | World | Input Ratio¦Electricity¦Gas¦Biomethane¦CCGT¦w/ CCS | - | 1.8519 | 1.8437 | 1.8379 | 1.8321 | 1.8264 | 1.8206 | 1.8148
GENeSYS-MOD 4.0 | ID_2030 | World | Input Ratio¦Electricity¦Gas¦Biomethane¦CCGT¦w/o CCS | - | 1.7241 | 1.6393 | 1.6129 | 1.6129 | 1.6129 | 1.6 | 1.5873
GENeSYS-MOD 4.0 | ID_2030 | World | Input Ratio¦Electricity¦Gas¦Biomethane¦Gas Engines | - | 2.8571 | 2.7027 | 2.6316 | 2.5641 | 2.5641 | 2.5641 | 2.5641
GENeSYS-MOD 4.0 | ID_2030 | World | Input Ratio¦Electricity¦Gas¦Biomethane¦OCGT¦w/o CCS | - | 2.6316 | 2.381 | 2.2727 | 2.2222 | 2.2222 | 2.2222 | 2.2222
GENeSYS-MOD 4.0 | ID_2030 | World | Input Ratio¦Electricity¦Gas¦Fossil¦CCGT¦w/ CCS | - | 1.8519 | 1.8437 | 1.8379 | 1.8321 | 1.8264 | 1.8206 | 1.8148
GENeSYS-MOD 4.0 | ID_2030 | World | Input Ratio¦Electricity¦Gas¦Fossil¦CCGT¦w/o CCS | - | 1.7241 | 1.6393 | 1.6129 | 1.6129 | 1.6129 | 1.6 | 1.5873
GENeSYS-MOD 4.0 | ID_2030 | World | Input Ratio¦Electricity¦Gas¦Fossil¦Gas Engines | - | 2.8571 | 2.7027 | 2.6316 | 2.5641 | 2.5641 | 2.5641 | 2.5641
GENeSYS-MOD 4.0 | ID_2030 | World | Input Ratio¦Electricity¦Gas¦Fossil¦OCGT¦w/o CCS | - | 2.6316 | 2.381 | 2.2727 | 2.2222 | 2.2222 | 2.2222 | 2.2222
GENeSYS-MOD 4.0 | ID_2030 | World | Input Ratio¦Electricity¦Gas¦Synthetic methane¦CCGT¦w/ CCS | - | 1.8519 | 1.8437 | 1.8379 | 1.8321 | 1.8264 | 1.8206 | 1.8148
GENeSYS-MOD 4.0 | ID_2030 | World | Input Ratio¦Electricity¦Gas¦Synthetic methane¦CCGT¦w/o CCS | - | 1.7241 | 1.6393 | 1.6129 | 1.6129 | 1.6129 | 1.6 | 1.5873
GENeSYS-MOD 4.0 | ID_2030 | World | Input Ratio¦Electricity¦Gas¦Synthetic methane¦Gas Engines | - | 2.8571 | 2.7027 | 2.6316 | 2.5641 | 2.5641 | 2.5641 | 2.5641
GENeSYS-MOD 4.0 | ID_2030 | World | Input Ratio¦Electricity¦Gas¦Synthetic methane¦OCGT¦w/o CCS | - | 2.6316 | 2.381 | 2.2727 | 2.2222 | 2.2222 | 2.2222 | 2.2222
GENeSYS-MOD 4.0 | ID_2030 | World | Lifetime¦Combined Heat and Power¦Biomass¦w/ CCS | years | 31 | 31 | 31 | 31 | 31 | 31 | 31
GENeSYS-MOD 4.0 | ID_2030 | World | Lifetime¦Combined Heat and Power¦Biomass¦w/o CCS | years | 31 | 31 | 31 | 31 | 31 | 31 | 31
GENeSYS-MOD 4.0 | ID_2030 | World | Lifetime¦Combined Heat and Power¦Coal¦Hard coal¦w/ CCS | years | 31 | 31 | 31 | 31 | 31 | 31 | 31
GENeSYS-MOD 4.0 | ID_2030 | World | Lifetime¦Combined Heat and Power¦Coal¦Hard coal¦w/o CCS | years | 25 | 25 | 25 | 25 | 25 | 25 | 25
GENeSYS-MOD 4.0 | ID_2030 | World | Lifetime¦Combined Heat and Power¦Coal¦Lignite¦w/ CCS | years | 31 | 31 | 31 | 31 | 31 | 31 | 31
GENeSYS-MOD 4.0 | ID_2030 | World | Lifetime¦Combined Heat and Power¦Coal¦Lignite¦w/o CCS | years | 25 | 25 | 25 | 25 | 25 | 25 | 25
GENeSYS-MOD 4.0 | ID_2030 | World | Lifetime¦Combined Heat and Power¦Gas¦Biomethane¦CCGT¦w/ CCS | years | 26 | 26 | 26 | 26 | 26 | 26 | 26
GENeSYS-MOD 4.0 | ID_2030 | World | Lifetime¦Combined Heat and Power¦Gas¦Biomethane¦CCGT¦w/o CCS | years | 26 | 26 | 26 | 26 | 26 | 26 | 26
GENeSYS-MOD 4.0 | ID_2030 | World | Lifetime¦Combined Heat and Power¦Gas¦Fossil¦CCGT¦w/ CCS | years | 26 | 26 | 26 | 26 | 26 | 26 | 26
GENeSYS-MOD 4.0 | ID_2030 | World | Lifetime¦Combined Heat and Power¦Gas¦Fossil¦CCGT¦w/o CCS | years | 26 | 26 | 26 | 26 | 26 | 26 | 26
GENeSYS-MOD 4.0 | ID_2030 | World | Lifetime¦Combined Heat and Power¦Gas¦Synthetic Methane¦CCGT¦w/o CCS | years | 26 | 26 | 26 | 26 | 26 | 26 | 26
GENeSYS-MOD 4.0 | ID_2030 | World | Lifetime¦Combined Heat and Power¦Oil¦w/o CCS | years | 31 | 31 | 31 | 31 | 31 | 31 | 31
GENeSYS-MOD 4.0 | ID_2030 | World | Lifetime¦Electricity¦Battery¦Lithium-Ion | years | 20 | 20 | 20 | 20 | 20 | 20 | 20
GENeSYS-MOD 4.0 | ID_2030 | World | Lifetime¦Electricity¦Battery¦Redox Flow | years | 20 | 20 | 20 | 20 | 20 | 20 | 20
GENeSYS-MOD 4.0 | ID_2030 | World | Lifetime¦Electricity¦Biomass¦w/ CCS | years | 31 | 31 | 31 | 31 | 31 | 31 | 31
GENeSYS-MOD 4.0 | ID_2030 | World | Lifetime¦Electricity¦Biomass¦w/o CCS | years | 40 | 40 | 40 | 40 | 40 | 40 | 40
GENeSYS-MOD 4.0 | ID_2030 | World | Lifetime¦Electricity¦Coal¦Hard coal¦w/ CCS | years | 51 | 51 | 51 | 51 | 51 | 51 | 51
GENeSYS-MOD 4.0 | ID_2030 | World | Lifetime¦Electricity¦Coal¦Hard coal¦w/o CCS | years | 41 | 41 | 41 | 41 | 41 | 41 | 41
GENeSYS-MOD 4.0 | ID_2030 | World | Lifetime¦Electricity¦Coal¦Lignite¦w/ CCS | years | 51 | 51 | 51 | 51 | 51 | 51 | 51
GENeSYS-MOD 4.0 | ID_2030 | World | Lifetime¦Electricity¦Coal¦Lignite¦w/o CCS | years | 41 | 41 | 41 | 41 | 41 | 41 | 41
GENeSYS-MOD 4.0 | ID_2030 | World | Lifetime¦Electricity¦Compressed Air | years | 40 | 40 | 40 | 40 | 40 | 40 | 40
GENeSYS-MOD 4.0 | ID_2030 | World | Lifetime¦Electricity¦Gas¦Biomethane¦CCGT¦w/ CCS | years | 41 | 41 | 41 | 41 | 41 | 41 | 41
GENeSYS-MOD 4.0 | ID_2030 | World | Lifetime¦Electricity¦Gas¦Biomethane¦CCGT¦w/o CCS | years | 31 | 31 | 31 | 31 | 31 | 31 | 31
GENeSYS-MOD 4.0 | ID_2030 | World | Lifetime¦Electricity¦Gas¦Biomethane¦Gas Engines | years | 31 | 31 | 31 | 31 | 31 | 31 | 31
GENeSYS-MOD 4.0 | ID_2030 | World | Lifetime¦Electricity¦Gas¦Biomethane¦OCGT¦w/o CCS | years | 31 | 31 | 31 | 31 | 31 | 31 | 31
GENeSYS-MOD 4.0 | ID_2030 | World | Lifetime¦Electricity¦Gas¦Fossil¦CCGT¦w/ CCS | years | 41 | 41 | 41 | 41 | 41 | 41 | 41
GENeSYS-MOD 4.0 | ID_2030 | World | Lifetime¦Electricity¦Gas¦Fossil¦CCGT¦w/o CCS | years | 31 | 31 | 31 | 31 | 31 | 31 | 31
GENeSYS-MOD 4.0 | ID_2030 | World | Lifetime¦Electricity¦Gas¦Fossil¦Gas Engines | years | 31 | 31 | 31 | 31 | 31 | 31 | 31
GENeSYS-MOD 4.0 | ID_2030 | World | Lifetime¦Electricity¦Gas¦Fossil¦OCGT¦w/o CCS | years | 31 | 31 | 31 | 31 | 31 | 31 | 31
GENeSYS-MOD 4.0 | ID_2030 | World | Lifetime¦Electricity¦Gas¦Synthetic methane¦CCGT¦w/ CCS | years | 41 | 41 | 41 | 41 | 41 | 41 | 41
GENeSYS-MOD 4.0 | ID_2030 | World | Lifetime¦Electricity¦Gas¦Synthetic methane¦CCGT¦w/o CCS | years | 31 | 31 | 31 | 31 | 31 | 31 | 31
GENeSYS-MOD 4.0 | ID_2030 | World | Lifetime¦Electricity¦Gas¦Synthetic methane¦Gas Engines | years | 31 | 31 | 31 | 31 | 31 | 31 | 31
GENeSYS-MOD 4.0 | ID_2030 | World | Lifetime¦Electricity¦Gas¦Synthetic methane¦OCGT¦w/o CCS | years | 31 | 31 | 31 | 31 | 31 | 31 | 31
GENeSYS-MOD 4.0 | ID_2030 | World | Lifetime¦Electricity¦Geothermal | years | 30 | 30 | 30 | 30 | 30 | 30 | 30
GENeSYS-MOD 4.0 | ID_2030 | World | Lifetime¦Electricity¦Heat¦FuelCell | years | 31 | 31 | 31 | 31 | 31 | 31 | 31
GENeSYS-MOD 4.0 | ID_2030 | World | Lifetime¦Electricity¦Hydrogen¦Fuel Cell | years | 31 | 31 | 31 | 31 | 31 | 31 | 31
GENeSYS-MOD 4.0 | ID_2030 | World | Lifetime¦Electricity¦Hydrogen¦OCGT | years | 31 | 31 | 31 | 31 | 31 | 31 | 31
GENeSYS-MOD 4.0 | ID_2030 | World | Lifetime¦Electricity¦Hydro¦Pumped Storage | years | 50 | 50 | 50 | 50 | 50 | 50 | 50
GENeSYS-MOD 4.0 | ID_2030 | World | Lifetime¦Electricity¦Hydro¦Pumped Storage Residual | years | 50 | 50 | 50 | 50 | 50 | 50 | 50
GENeSYS-MOD 4.0 | ID_2030 | World | Lifetime¦Electricity¦Hydro¦Reservoir | years | 60 | 60 | 60 | 60 | 60 | 60 | 60
GENeSYS-MOD 4.0 | ID_2030 | World | Lifetime¦Electricity¦Hydro¦Run of River | years | 50 | 50 | 50 | 50 | 50 | 50 | 50
GENeSYS-MOD 4.0 | ID_2030 | World | Lifetime¦Electricity¦Nuclear | years | 61 | 61 | 61 | 61 | 61 | 61 | 61
GENeSYS-MOD 4.0 | ID_2030 | World | Lifetime¦Electricity¦Ocean | years | 80 | 80 | 80 | 80 | 80 | 80 | 80
GENeSYS-MOD 4.0 | ID_2030 | World | Lifetime¦Electricity¦Oil¦w/o CCS | years | 31 | 31 | 31 | 31 | 31 | 31 | 31
GENeSYS-MOD 4.0 | ID_2030 | World | Lifetime¦Electricity¦Solar¦CSP | years | 31 | 31 | 31 | 31 | 31 | 31 | 31
GENeSYS-MOD 4.0 | ID_2030 | World | Lifetime¦Electricity¦Solar¦PV¦Rooftop¦Commercial | years | 35 | 35 | 35 | 35 | 35 | 35 | 35
GENeSYS-MOD 4.0 | ID_2030 | World | Lifetime¦Electricity¦Solar¦PV¦Rooftop¦Residential | years | 35 | 35 | 35 | 35 | 35 | 35 | 35
GENeSYS-MOD 4.0 | ID_2030 | World | Lifetime¦Electricity¦Solar¦PV¦Utility | years | 35 | 35 | 35 | 35 | 35 | 35 | 35
GENeSYS-MOD 4.0 | ID_2030 | World | Lifetime¦Electricity¦Wind¦Offshore | years | 30 | 30 | 30 | 30 | 30 | 30 | 30
GENeSYS-MOD 4.0 | ID_2030 | World | Lifetime¦Electricity¦Wind¦Onshore | years | 27 | 27 | 27 | 27 | 27 | 27 | 27
GENeSYS-MOD 4.0 | ID_2030 | World | Maximum Utilization¦Combined Heat and Power¦Biomass¦w/ CCS | - | 0 | 0 | 0 | 0 | 0 | 0 | 0
GENeSYS-MOD 4.0 | ID_2030 | World | Maximum Utilization¦Combined Heat and Power¦Biomass¦w/o CCS | - | 0 | 0 | 0 | 0 | 0 | 0 | 0
GENeSYS-MOD 4.0 | ID_2030 | World | Maximum Utilization¦Combined Heat and Power¦Coal¦Hard coal¦w/ CCS | - | 0 | 0 | 0 | 0 | 0 | 0 | 0
GENeSYS-MOD 4.0 | ID_2030 | World | Maximum Utilization¦Combined Heat and Power¦Coal¦Hard coal¦w/o CCS | - | 0 | 0 | 0 | 0 | 0 | 0 | 0
GENeSYS-MOD 4.0 | ID_2030 | World | Maximum Utilization¦Combined Heat and Power¦Coal¦Lignite¦w/ CCS | - | 0 | 0 | 0 | 0 | 0 | 0 | 0
GENeSYS-MOD 4.0 | ID_2030 | World | Maximum Utilization¦Combined Heat and Power¦Coal¦Lignite¦w/o CCS | - | 0 | 0 | 0 | 0 | 0 | 0 | 0
GENeSYS-MOD 4.0 | ID_2030 | World | Maximum Utilization¦Combined Heat and Power¦Gas¦Biomethane¦CCGT¦w/ CCS | - | 0 | 0 | 0 | 0 | 0 | 0 | 0
GENeSYS-MOD 4.0 | ID_2030 | World | Maximum Utilization¦Combined Heat and Power¦Gas¦Biomethane¦CCGT¦w/o CCS | - | 0 | 0 | 0 | 0 | 0 | 0 | 0
GENeSYS-MOD 4.0 | ID_2030 | World | Maximum Utilization¦Combined Heat and Power¦Gas¦Fossil¦CCGT¦w/ CCS | - | 0 | 0 | 0 | 0 | 0 | 0 | 0
GENeSYS-MOD 4.0 | ID_2030 | World | Maximum Utilization¦Combined Heat and Power¦Gas¦Fossil¦CCGT¦w/o CCS | - | 0 | 0 | 0 | 0 | 0 | 0 | 0
GENeSYS-MOD 4.0 | ID_2030 | World | Maximum Utilization¦Combined Heat and Power¦Gas¦Synthetic Methane¦CCGT¦w/o CCS | - | 0 | 0 | 0 | 0 | 0 | 0 | 0
GENeSYS-MOD 4.0 | ID_2030 | World | Maximum Utilization¦Combined Heat and Power¦Oil¦w/o CCS | - | 0 | 0 | 0 | 0 | 0 | 0 | 0
GENeSYS-MOD 4.0 | ID_2030 | World | Maximum Utilization¦Electricity¦Battery¦Lithium-Ion | - | 0 | 1 | 1 | 1 | 1 | 1 | 1
GENeSYS-MOD 4.0 | ID_2030 | World | Maximum Utilization¦Electricity¦Battery¦Redox Flow | - |  | 0 | 0 | 1 | 1 | 1 | 1
GENeSYS-MOD 4.0 | ID_2030 | World | Maximum Utilization¦Electricity¦Biomass¦w/ CCS | - | 0 | 0 | 0 | 0.84 | 0.84 | 0.84 | 0.84
GENeSYS-MOD 4.0 | ID_2030 | World | Maximum Utilization¦Electricity¦Biomass¦w/o CCS | - | 0 | 0 | 0 | 0 | 0 | 0 | 0
GENeSYS-MOD 4.0 | ID_2030 | World | Maximum Utilization¦Electricity¦Coal¦Hard coal¦w/ CCS | - | 0.98 | 0.98 | 0.98 | 0.98 | 0.98 | 0.98 | 0.98
GENeSYS-MOD 4.0 | ID_2030 | World | Maximum Utilization¦Electricity¦Coal¦Hard coal¦w/o CCS | - | 0.844 | 0.844 | 0 | 0 | 0 | 0 | 0
GENeSYS-MOD 4.0 | ID_2030 | World | Maximum Utilization¦Electricity¦Coal¦Lignite¦w/ CCS | - | 0.98 | 0.98 | 0.98 | 0.98 | 0.98 | 0.98 | 0.98
GENeSYS-MOD 4.0 | ID_2030 | World | Maximum Utilization¦Electricity¦Coal¦Lignite¦w/o CCS | - | 0.912 | 0.912 | 0.912 | 0.912 | 0.912 | 0.912 | 0.912
GENeSYS-MOD 4.0 | ID_2030 | World | Maximum Utilization¦Electricity¦Compressed Air | - | 0 | 0 | 0 | 1 | 1 | 1 | 1
GENeSYS-MOD 4.0 | ID_2030 | World | Maximum Utilization¦Electricity¦Gas¦Biomethane¦CCGT¦w/ CCS | - | 0 | 0 | 0.98 | 0.98 | 0.98 | 0.98 | 0.98
GENeSYS-MOD 4.0 | ID_2030 | World | Maximum Utilization¦Electricity¦Gas¦Biomethane¦CCGT¦w/o CCS | - | 0 | 0.87 | 0.87 | 0.87 | 0.87 | 0.87 | 0.87
GENeSYS-MOD 4.0 | ID_2030 | World | Maximum Utilization¦Electricity¦Gas¦Biomethane¦Gas Engines | - | 0 | 0.87 |  | 0.87 | 0.87 | 0.87 | 0.87
GENeSYS-MOD 4.0 | ID_2030 | World | Maximum Utilization¦Electricity¦Gas¦Biomethane¦OCGT¦w/o CCS | - | 0 | 0.87 | 0.87 | 0.87 | 0.87 | 0.87 | 0.87
GENeSYS-MOD 4.0 | ID_2030 | World | Maximum Utilization¦Electricity¦Gas¦Fossil¦CCGT¦w/ CCS | - | 0 | 0 | 0.98 | 0.98 | 0.98 | 0.98 | 0.98
GENeSYS-MOD 4.0 | ID_2030 | World | Maximum Utilization¦Electricity¦Gas¦Fossil¦CCGT¦w/o CCS | - | 0 | 0.87 | 0.87 | 0.87 | 0.87 | 0.87 | 0.87
GENeSYS-MOD 4.0 | ID_2030 | World | Maximum Utilization¦Electricity¦Gas¦Fossil¦Gas Engines | - | 0 | 0.87 |  | 0.87 | 0.87 | 0.87 | 0.87
GENeSYS-MOD 4.0 | ID_2030 | World | Maximum Utilization¦Electricity¦Gas¦Fossil¦OCGT¦w/o CCS | - | 0 | 0.87 | 0.87 | 0.87 | 0.87 | 0.87 | 0.87
GENeSYS-MOD 4.0 | ID_2030 | World | Maximum Utilization¦Electricity¦Gas¦Synthetic methane¦CCGT¦w/ CCS | - | 0 | 0 | 0.98 | 0.98 | 0.98 | 0.98 | 0.98
GENeSYS-MOD 4.0 | ID_2030 | World | Maximum Utilization¦Electricity¦Gas¦Synthetic methane¦CCGT¦w/o CCS | - | 0 | 0.87 | 0.87 | 0.87 | 0.87 | 0.87 | 0.87
GENeSYS-MOD 4.0 | ID_2030 | World | Maximum Utilization¦Electricity¦Gas¦Synthetic methane¦Gas Engines | - | 0 | 0.87 |  | 0.87 | 0.87 | 0.87 | 0.87
GENeSYS-MOD 4.0 | ID_2030 | World | Maximum Utilization¦Electricity¦Gas¦Synthetic methane¦OCGT¦w/o CCS | - | 0 | 0.87 | 0.87 | 0.87 | 0.87 | 0.87 | 0.87
GENeSYS-MOD 4.0 | ID_2030 | World | Maximum Utilization¦Electricity¦Geothermal | - | 0.92 | 0.92 | 0.92 | 0.92 | 0.92 | 0.92 | 0.92
GENeSYS-MOD 4.0 | ID_2030 | World | Maximum Utilization¦Electricity¦Heat¦FuelCell | - | 0 | 0 | 0 | 0 | 0 | 0 | 0
GENeSYS-MOD 4.0 | ID_2030 | World | Maximum Utilization¦Electricity¦Hydrogen¦Fuel Cell | - | 0 | 0 | 0 | 0 | 0 | 0 | 0
GENeSYS-MOD 4.0 | ID_2030 | World | Maximum Utilization¦Electricity¦Hydrogen¦OCGT | - | 0.98 | 0.98 | 0.98 | 0.98 | 0.98 | 0.98 | 0.98
GENeSYS-MOD 4.0 | ID_2030 | World | Maximum Utilization¦Electricity¦Hydro¦Pumped Storage | - | bar: 2022 to 2050
GENeSYS-MOD 4.0 | ID_2030 | World | Maximum Utilization¦Electricity¦Hydro¦Pumped Storage Residual | - | bar: 2022 to 2050
GENeSYS-MOD 4.0 | ID_2030 | World | Maximum Utilization¦Electricity¦Hydro¦Reservoir | - | 0.41728 | 0.41728 | 0.41728 | 0.41728 | 0.41728 | 0.41728 | 0.41728
GENeSYS-MOD 4.0 | ID_2030 | World | Maximum Utilization¦Electricity¦Hydro¦Run of River | - | 0.9 | 0.9 | 0.9 | 0.9 | 0.9 | 0.9 | 0.9
GENeSYS-MOD 4.0 | ID_2030 | World | Maximum Utilization¦Electricity¦Nuclear | - | 0.8685 | 0.8685 | 0.8685 | 0.8685 | 0.8685 | 0.8685 | 0.4185
GENeSYS-MOD 4.0 | ID_2030 | World | Maximum Utilization¦Electricity¦Ocean | - | 0.36 | 0.46 | 0.47 | 0.47 | 0.47 | 0.48 | 0.5
GENeSYS-MOD 4.0 | ID_2030 | World | Maximum Utilization¦Electricity¦Oil¦w/o CCS | - | 0.95 | 0.95 | 0.95 | 0 | 0 | 0 | 0
GENeSYS-MOD 4.0 | ID_2030 | World | Maximum Utilization¦Electricity¦Solar¦CSP | - | 0.98 | 0.98 | 0.98 | 0.98 | 0.98 | 0.98 | 0.98
GENeSYS-MOD 4.0 | ID_2030 | World | Maximum Utilization¦Electricity¦Solar¦PV¦Rooftop¦Commercial | - | 0.98 | 0.98 | 0.98 | 0.98 | 0.98 | 0.98 | 0.98
GENeSYS-MOD 4.0 | ID_2030 | World | Maximum Utilization¦Electricity¦Solar¦PV¦Rooftop¦Residential | - | 0.98 | 0.98 | 0.98 | 0.98 | 0.98 | 0.98 | 0.98
GENeSYS-MOD 4.0 | ID_2030 | World | Maximum Utilization¦Electricity¦Solar¦PV¦Utility | - | 0.98 | 0.98 | 0.98 | 0.98 | 0.98 | 0.98 | 0.98
GENeSYS-MOD 4.0 | ID_2030 | World | Maximum Utilization¦Electricity¦Wind¦Offshore | - | 0.98 | 0.98 | 0.98 | 0.98 | 0.98 | 0.98 | 0.98
GENeSYS-MOD 4.0 | ID_2030 | World | Maximum Utilization¦Electricity¦Wind¦Onshore | - | 0.98 | 0.98 | 0.98 | 0.98 | 0.98 | 0.98 | 0.98
GENeSYS-MOD 4.0 | ID_2030 | ZS | Capacity¦Electricity¦Gas¦Biomethane¦CCGT¦w/o CCS | GW | 2035: 0.10934; 2040: 0.12757; 2045: 0.14579; 2050: 0.14579
GENeSYS-MOD 4.0 | ID_2030 | ZS | Capacity¦Electricity¦Gas¦Fossil¦CCGT¦w/o CCS | GW | 2035: 0.10934; 2040: 0.12757; 2045: 0.14579; 2050: 0.14579
GENeSYS-MOD 4.0 | ID_2030 | ZS | Capacity¦Electricity¦Gas¦Synthetic methane¦CCGT¦w/o CCS | GW | 2035: 0.10934; 2040: 0.12757; 2045: 0.14579; 2050: 0.14579
GENeSYS-MOD 4.0 | ID_2030 | ZS | Capacity¦Electricity¦Oil¦w/o CCS | GW | 2022: 0.012; 2025: 0.012; 2030: 0.012
GENeSYS-MOD 4.0 | ID_2030 | ZS | Capital Cost Storage per Capacity¦Electricity¦Battery¦Lithium-Ion | EUR_2020/kW | 5.184e-07 | 5.184e-07 | 5.184e-07 | 5.184e-07 | 5.184e-07 | 5.184e-07 | 5.184e-07
GENeSYS-MOD 4.0 | ID_2030 | ZS | Capital Cost Storage per Capacity¦Electricity¦Battery¦Redox Flow | EUR_2020/kW | 5.184e-07 | 5.184e-07 | 5.184e-07 | 5.184e-07 | 5.184e-07 | 5.184e-07 | 5.184e-07
GENeSYS-MOD 4.0 | ID_2030 | ZS | Capital Cost Storage per Capacity¦Electricity¦Compressed Air | EUR_2020/kW | 2.0736e-06 | 2.0736e-06 | 2.0736e-06 | 2.0736e-06 | 2.0736e-06 | 2.0736e-06 | 2.0736e-06
GENeSYS-MOD 4.0 | ID_2030 | ZS | Capital Cost Storage per Capacity¦Electricity¦Hydro¦Pumped Storage | EUR_2020/kW | 6.48e-06 | 6.48e-06 | 6.48e-06 | 6.48e-06 | 6.48e-06 | 6.48e-06 | 6.48e-06
GENeSYS-MOD 4.0 | ID_2030 | ZS | Capital Cost Storage¦Electricity¦Battery¦Lithium-Ion | EUR_2020/kW | 3.6e-05 | 3.6e-05 | 3.6e-05 | 3.6e-05 | 3.6e-05 | 3.6e-05 | 3.6e-05
GENeSYS-MOD 4.0 | ID_2030 | ZS | Capital Cost Storage¦Electricity¦Battery¦Redox Flow | EUR_2020/kW | 3.6e-05 | 3.6e-05 | 3.6e-05 | 3.6e-05 | 3.6e-05 | 3.6e-05 | 3.6e-05
GENeSYS-MOD 4.0 | ID_2030 | ZS | Capital Cost Storage¦Electricity¦Compressed Air | EUR_2020/kW | 3.6e-05 | 3.6e-05 | 3.6e-05 | 3.6e-05 | 3.6e-05 | 3.6e-05 | 3.6e-05
GENeSYS-MOD 4.0 | ID_2030 | ZS | Capital Cost Storage¦Electricity¦Hydro¦Pumped Storage | EUR_2020/kW | 3.6e-05 | 3.6e-05 | 3.6e-05 | 3.6e-05 | 3.6e-05 | 3.6e-05 | 3.6e-05
GENeSYS-MOD 4.0 | ID_2030 | ZS | Capital Cost without Storage¦Combined Heat and Power¦Biomass¦w/ CCS | EUR_2020/kW | 6342.105 | 6342.105 | 6342.105 | 6342.105 | 6342.105 | 6342.105 | 6342.105
GENeSYS-MOD 4.0 | ID_2030 | ZS | Capital Cost without Storage¦Combined Heat and Power¦Biomass¦w/o CCS | EUR_2020/kW | 3300 | 3145 | 2990 | 2870 | 2750 | 2645 | 2540
GENeSYS-MOD 4.0 | ID_2030 | ZS | Capital Cost without Storage¦Combined Heat and Power¦Coal¦Hard coal¦w/ CCS | EUR_2020/kW | 4125 | 4125 | 4125 | 4125 | 4125 | 4125 | 4125
GENeSYS-MOD 4.0 | ID_2030 | ZS | Capital Cost without Storage¦Combined Heat and Power¦Coal¦Hard coal¦w/o CCS | EUR_2020/kW | 3393.3454 | 3393.3454 | 3393.3454 | 3393.3454 | 3393.3454 | 3393.3454 | 3393.3454
GENeSYS-MOD 4.0 | ID_2030 | ZS | Capital Cost without Storage¦Combined Heat and Power¦Coal¦Lignite¦w/ CCS | EUR_2020/kW | 3300 | 3300 | 3300 | 3300 | 3300 | 3300 | 3300
GENeSYS-MOD 4.0 | ID_2030 | ZS | Capital Cost without Storage¦Combined Heat and Power¦Coal¦Lignite¦w/o CCS | EUR_2020/kW | 2030 | 2030 | 2030 | 2030 | 2030 | 2030 | 2030
GENeSYS-MOD 4.0 | ID_2030 | ZS | Capital Cost without Storage¦Combined Heat and Power¦Gas¦Biomethane¦CCGT¦w/ CCS | EUR_2020/kW | 1631.6508 | 1504.4108 | 1511.8008 | 1497.0799 | 1482.2567 | 1488.7294 | 1495.2589
GENeSYS-MOD 4.0 | ID_2030 | ZS | Capital Cost without Storage¦Combined Heat and Power¦Gas¦Biomethane¦CCGT¦w/o CCS | EUR_2020/kW | 1087.7672 | 1002.9406 | 1007.8672 | 998.0533 | 988.1711 | 992.4863 | 996.8393
GENeSYS-MOD 4.0 | ID_2030 | ZS | Capital Cost without Storage¦Combined Heat and Power¦Gas¦Fossil¦CCGT¦w/ CCS | EUR_2020/kW | 1631.6508 | 1504.4108 | 1511.8008 | 1497.0799 | 1482.2567 | 1488.7294 | 1495.2589
GENeSYS-MOD 4.0 | ID_2030 | ZS | Capital Cost without Storage¦Combined Heat and Power¦Gas¦Fossil¦CCGT¦w/o CCS | EUR_2020/kW | 1087.7672 | 1002.9406 | 1007.8672 | 998.0533 | 988.1711 | 992.4863 | 996.8393
GENeSYS-MOD 4.0 | ID_2030 | ZS | Capital Cost without Storage¦Combined Heat and Power¦Gas¦Synthetic Methane¦CCGT¦w/o CCS | EUR_2020/kW | 1087.7672 | 1002.9406 | 1007.8672 | 998.0533 | 988.1711 | 992.4863 | 996.8393
GENeSYS-MOD 4.0 | ID_2030 | ZS | Capital Cost without Storage¦Combined Heat and Power¦Oil¦w/o CCS | EUR_2020/kW | 930 | 930 | 930 | 930 | 930 | 930 | 930
GENeSYS-MOD 4.0 | ID_2030 | ZS | Capital Cost without Storage¦Electricity¦Battery¦Lithium-Ion | EUR_2020/kW | 290 | 215 | 160 | 130 | 100 | 80 | 60
GENeSYS-MOD 4.0 | ID_2030 | ZS | Capital Cost without Storage¦Electricity¦Battery¦Redox Flow | EUR_2020/kW | 450 | 330 | 330 | 330 | 330 | 330 | 330
GENeSYS-MOD 4.0 | ID_2030 | ZS | Capital Cost without Storage¦Electricity¦Biomass¦w/ CCS | EUR_2020/kW | 4050 | 3862.5 | 3675 | 3490 | 3305 | 3255 | 3205
GENeSYS-MOD 4.0 | ID_2030 | ZS | Capital Cost without Storage¦Electricity¦Biomass¦w/o CCS | EUR_2020/kW | 2620 | 2475 | 2330 | 2195 | 2060 | 1945 | 1830
GENeSYS-MOD 4.0 | ID_2030 | ZS | Capital Cost without Storage¦Electricity¦Coal¦Hard coal¦w/ CCS | EUR_2020/kW | 3350 | 3121.4286 | 3007.1429 | 2892.8571 | 2778.5714 | 2664.2857 | 2550
GENeSYS-MOD 4.0 | ID_2030 | ZS | Capital Cost without Storage¦Electricity¦Coal¦Hard coal¦w/o CCS | EUR_2020/kW | 2758.1379 | 2758.1379 | 2758.1379 | 2758.1379 | 2758.1379 | 2758.1379 | 2758.1379
GENeSYS-MOD 4.0 | ID_2030 | ZS | Capital Cost without Storage¦Electricity¦Coal¦Lignite¦w/ CCS | EUR_2020/kW | 3500 | 3500 | 3500 | 3500 | 3500 | 3500 | 3500
GENeSYS-MOD 4.0 | ID_2030 | ZS | Capital Cost without Storage¦Electricity¦Coal¦Lignite¦w/o CCS | EUR_2020/kW | 1800 | 1800 | 1800 | 1800 | 1800 | 1800 | 1800
GENeSYS-MOD 4.0 | ID_2030 | ZS | Capital Cost without Storage¦Electricity¦Compressed Air | EUR_2020/kW | 964.5455 | 964.5455 | 964.5455 | 964.5455 | 964.5455 | 964.5455 | 964.5455
GENeSYS-MOD 4.0 | ID_2030 | ZS | Capital Cost without Storage¦Electricity¦Gas¦Biomethane¦CCGT¦w/ CCS | EUR_2020/kW | 1500 | 1500 | 1500 | 1500 | 1500 | 1500 | 1500
GENeSYS-MOD 4.0 | ID_2030 | ZS | Capital Cost without Storage¦Electricity¦Gas¦Biomethane¦CCGT¦w/o CCS | EUR_2020/kW | 698.0324 | 698.0324 | 698.0324 | 698.0324 | 698.0324 | 698.0324 | 698.0324
GENeSYS-MOD 4.0 | ID_2030 | ZS | Capital Cost without Storage¦Electricity¦Gas¦Biomethane¦Gas Engines | EUR_2020/kW | 619.8726 | 619.8726 | 619.8726 | 619.8726 | 619.8726 | 619.8726 | 619.8726
GENeSYS-MOD 4.0 | ID_2030 | ZS | Capital Cost without Storage¦Electricity¦Gas¦Biomethane¦OCGT¦w/o CCS | EUR_2020/kW | 635.6773 | 635.6773 | 635.6773 | 635.6773 | 635.6773 | 635.6773 | 635.6773
GENeSYS-MOD 4.0 | ID_2030 | ZS | Capital Cost without Storage¦Electricity¦Gas¦Fossil¦CCGT¦w/ CCS | EUR_2020/kW | 1500 | 1500 | 1500 | 1500 | 1500 | 1500 | 1500
GENeSYS-MOD 4.0 | ID_2030 | ZS | Capital Cost without Storage¦Electricity¦Gas¦Fossil¦CCGT¦w/o CCS | EUR_2020/kW | 698.0324 | 698.0324 | 698.0324 | 698.0324 | 698.0324 | 698.0324 | 698.0324
GENeSYS-MOD 4.0 | ID_2030 | ZS | Capital Cost without Storage¦Electricity¦Gas¦Fossil¦Gas Engines | EUR_2020/kW | 619.8726 | 619.8726 | 619.8726 | 619.8726 | 619.8726 | 619.8726 | 619.8726
GENeSYS-MOD 4.0 | ID_2030 | ZS | Capital Cost without Storage¦Electricity¦Gas¦Fossil¦OCGT¦w/o CCS | EUR_2020/kW | 635.6773 | 635.6773 | 635.6773 | 635.6773 | 635.6773 | 635.6773 | 635.6773
GENeSYS-MOD 4.0 | ID_2030 | ZS | Capital Cost without Storage¦Electricity¦Gas¦Synthetic methane¦CCGT¦w/ CCS | EUR_2020/kW | 1500 | 1500 | 1500 | 1500 | 1500 | 1500 | 1500
GENeSYS-MOD 4.0 | ID_2030 | ZS | Capital Cost without Storage¦Electricity¦Gas¦Synthetic methane¦CCGT¦w/o CCS | EUR_2020/kW | 698.0324 | 698.0324 | 698.0324 | 698.0324 | 698.0324 | 698.0324 | 698.0324
GENeSYS-MOD 4.0 | ID_2030 | ZS | Capital Cost without Storage¦Electricity¦Gas¦Synthetic methane¦Gas Engines | EUR_2020/kW | 619.8726 | 619.8726 | 619.8726 | 619.8726 | 619.8726 | 619.8726 | 619.8726
GENeSYS-MOD 4.0 | ID_2030 | ZS | Capital Cost without Storage¦Electricity¦Gas¦Synthetic methane¦OCGT¦w/o CCS | EUR_2020/kW | 635.6773 | 635.6773 | 635.6773 | 635.6773 | 635.6773 | 635.6773 | 635.6773
GENeSYS-MOD 4.0 | ID_2030 | ZS | Capital Cost without Storage¦Electricity¦Geothermal | EUR_2020/kW | 4970 | 4720 | 4470 | 4245 | 4020 | 3815 | 3610
GENeSYS-MOD 4.0 | ID_2030 | ZS | Capital Cost without Storage¦Electricity¦Heat¦FuelCell | EUR_2020/kW | 3570 | 2380 | 2080 | 1975 | 1870 | 1805 | 1740
GENeSYS-MOD 4.0 | ID_2030 | ZS | Capital Cost without Storage¦Electricity¦Hydrogen¦Fuel Cell | EUR_2020/kW | 3570 | 2380 | 2080 | 1975 | 1870 | 1805 | 1740
GENeSYS-MOD 4.0 | ID_2030 | ZS | Capital Cost without Storage¦Electricity¦Hydrogen¦OCGT | EUR_2020/kW | 516 | 425.7 | 402.05 | 361.2 | 338.625 | 316.05 | 293.475
GENeSYS-MOD 4.0 | ID_2030 | ZS | Capital Cost without Storage¦Electricity¦Hydro¦Pumped Storage | EUR_2020/kW | 1424.2455 | 1424.2455 | 1424.2455 | 1424.2455 | 1424.2455 | 1424.2455 | 1424.2455
GENeSYS-MOD 4.0 | ID_2030 | ZS | Capital Cost without Storage¦Electricity¦Hydro¦Reservoir | EUR_2020/kW | 1650 | 1650 | 1650 | 1650 | 1650 | 1650 | 1650
GENeSYS-MOD 4.0 | ID_2030 | ZS | Capital Cost without Storage¦Electricity¦Hydro¦Run of River | EUR_2020/kW | 2560 | 2560 | 2560 | 2560 | 2560 | 2560 | 2560
GENeSYS-MOD 4.0 | ID_2030 | ZS | Capital Cost without Storage¦Electricity¦Nuclear | EUR_2020/kW | 6000 | 6000 | 6000 | 6000 | 6000 | 6000 | 6000
GENeSYS-MOD 4.0 | ID_2030 | ZS | Capital Cost without Storage¦Electricity¦Ocean | EUR_2020/kW | 4270 | 3467 | 2664 | 2588.5 | 2513 | 2244 | 1975
GENeSYS-MOD 4.0 | ID_2030 | ZS | Capital Cost without Storage¦Electricity¦Oil¦w/o CCS | EUR_2020/kW | 650 | 650 | 650 | 650 | 650 | 650 | 650
GENeSYS-MOD 4.0 | ID_2030 | ZS | Capital Cost without Storage¦Electricity¦Solar¦CSP | EUR_2020/kW | 3514 | 2964 | 2740 | 2506 | 2374 | 2145 | 2028
GENeSYS-MOD 4.0 | ID_2030 | ZS | Capital Cost without Storage¦Electricity¦Solar¦PV¦Rooftop¦Commercial | EUR_2020/kW | 870 | 720 | 570 | 515 | 460 | 435 | 410
GENeSYS-MOD 4.0 | ID_2030 | ZS | Capital Cost without Storage¦Electricity¦Solar¦PV¦Rooftop¦Residential | EUR_2020/kW | 1241.9355 | 1040.9908 | 840.0461 | 769.5846 | 699.1231 | 667.4686 | 635.814
GENeSYS-MOD 4.0 | ID_2030 | ZS | Capital Cost without Storage¦Electricity¦Solar¦PV¦Utility | EUR_2020/kW | 560 | 470 | 380 | 350 | 320 | 305 | 290
GENeSYS-MOD 4.0 | ID_2030 | ZS | Capital Cost without Storage¦Electricity¦Wind¦Offshore | EUR_2020/kW | 2067.6667 | 2003.5 | 1939.3333 | 1905.5 | 1871.6667 | 1837.3333 | 1803
GENeSYS-MOD 4.0 | ID_2030 | ZS | Capital Cost without Storage¦Electricity¦Wind¦Onshore | EUR_2020/kW | 889.2357 | 809.1244 | 729.0131 | 689.522 | 649.7309 | 609.6397 | 569.2485
GENeSYS-MOD 4.0 | ID_2030 | ZS | Capital Cost¦Combined Heat and Power¦Biomass¦w/ CCS | EUR_2020/kW | 6342.105 | 6342.105 | 6342.105 | 6342.105 | 6342.105 | 6342.105 | 6342.105
GENeSYS-MOD 4.0 | ID_2030 | ZS | Capital Cost¦Combined Heat and Power¦Biomass¦w/o CCS | EUR_2020/kW | 3300 | 3145 | 2990 | 2870 | 2750 | 2645 | 2540
GENeSYS-MOD 4.0 | ID_2030 | ZS | Capital Cost¦Combined Heat and Power¦Coal¦Hard coal¦w/ CCS | EUR_2020/kW | 4125 | 4125 | 4125 | 4125 | 4125 | 4125 | 4125
GENeSYS-MOD 4.0 | ID_2030 | ZS | Capital Cost¦Combined Heat and Power¦Coal¦Hard coal¦w/o CCS | EUR_2020/kW | 3393.3454 | 3393.3454 | 3393.3454 | 3393.3454 | 3393.3454 | 3393.3454 | 3393.3454
GENeSYS-MOD 4.0 | ID_2030 | ZS | Capital Cost¦Combined Heat and Power¦Coal¦Lignite¦w/ CCS | EUR_2020/kW | 3300 | 3300 | 3300 | 3300 | 3300 | 3300 | 3300
GENeSYS-MOD 4.0 | ID_2030 | ZS | Capital Cost¦Combined Heat and Power¦Coal¦Lignite¦w/o CCS | EUR_2020/kW | 2030 | 2030 | 2030 | 2030 | 2030 | 2030 | 2030
GENeSYS-MOD 4.0 | ID_2030 | ZS | Capital Cost¦Combined Heat and Power¦Gas¦Biomethane¦CCGT¦w/ CCS | EUR_2020/kW | 1631.6508 | 1504.4108 | 1511.8008 | 1497.0799 | 1482.2567 | 1488.7294 | 1495.2589
GENeSYS-MOD 4.0 | ID_2030 | ZS | Capital Cost¦Combined Heat and Power¦Gas¦Biomethane¦CCGT¦w/o CCS | EUR_2020/kW | 1087.7672 | 1002.9406 | 1007.8672 | 998.0533 | 988.1711 | 992.4863 | 996.8393
GENeSYS-MOD 4.0 | ID_2030 | ZS | Capital Cost¦Combined Heat and Power¦Gas¦Fossil¦CCGT¦w/ CCS | EUR_2020/kW | 1631.6508 | 1504.4108 | 1511.8008 | 1497.0799 | 1482.2567 | 1488.7294 | 1495.2589
GENeSYS-MOD 4.0 | ID_2030 | ZS | Capital Cost¦Combined Heat and Power¦Gas¦Fossil¦CCGT¦w/o CCS | EUR_2020/kW | 1087.7672 | 1002.9406 | 1007.8672 | 998.0533 | 988.1711 | 992.4863 | 996.8393
GENeSYS-MOD 4.0 | ID_2030 | ZS | Capital Cost¦Combined Heat and Power¦Gas¦Synthetic Methane¦CCGT¦w/o CCS | EUR_2020/kW | 1087.7672 | 1002.9406 | 1007.8672 | 998.0533 | 988.1711 | 992.4863 | 996.8393
GENeSYS-MOD 4.0 | ID_2030 | ZS | Capital Cost¦Combined Heat and Power¦Oil¦w/o CCS | EUR_2020/kW | 930 | 930 | 930 | 930 | 930 | 930 | 930
GENeSYS-MOD 4.0 | ID_2030 | ZS | Capital Cost¦Electricity¦Battery¦Lithium-Ion | EUR_2020/kW | 290 | 215 | 160 | 130 | 100 | 80 | 60
GENeSYS-MOD 4.0 | ID_2030 | ZS | Capital Cost¦Electricity¦Battery¦Redox Flow | EUR_2020/kW | 450 | 330 | 330 | 330 | 330 | 330 | 330
GENeSYS-MOD 4.0 | ID_2030 | ZS | Capital Cost¦Electricity¦Biomass¦w/ CCS | EUR_2020/kW | 4050 | 3862.5 | 3675 | 3490 | 3305 | 3255 | 3205
GENeSYS-MOD 4.0 | ID_2030 | ZS | Capital Cost¦Electricity¦Biomass¦w/o CCS | EUR_2020/kW | 2620 | 2475 | 2330 | 2195 | 2060 | 1945 | 1830
GENeSYS-MOD 4.0 | ID_2030 | ZS | Capital Cost¦Electricity¦Coal¦Hard coal¦w/ CCS | EUR_2020/kW | 3350 | 3121.4286 | 3007.1429 | 2892.8571 | 2778.5714 | 2664.2857 | 2550
GENeSYS-MOD 4.0 | ID_2030 | ZS | Capital Cost¦Electricity¦Coal¦Hard coal¦w/o CCS | EUR_2020/kW | 2758.1379 | 2758.1379 | 2758.1379 | 2758.1379 | 2758.1379 | 2758.1379 | 2758.1379
GENeSYS-MOD 4.0 | ID_2030 | ZS | Capital Cost¦Electricity¦Coal¦Lignite¦w/ CCS | EUR_2020/kW | 3500 | 3500 | 3500 | 3500 | 3500 | 3500 | 3500
GENeSYS-MOD 4.0 | ID_2030 | ZS | Capital Cost¦Electricity¦Coal¦Lignite¦w/o CCS | EUR_2020/kW | 1800 | 1800 | 1800 | 1800 | 1800 | 1800 | 1800
GENeSYS-MOD 4.0 | ID_2030 | ZS | Capital Cost¦Electricity¦Compressed Air | EUR_2020/kW | 964.5455 | 964.5455 | 964.5455 | 964.5455 | 964.5455 | 964.5455 | 964.5455
GENeSYS-MOD 4.0 | ID_2030 | ZS | Capital Cost¦Electricity¦Gas¦Biomethane¦CCGT¦w/ CCS | EUR_2020/kW | 1500 | 1500 | 1500 | 1500 | 1500 | 1500 | 1500
GENeSYS-MOD 4.0 | ID_2030 | ZS | Capital Cost¦Electricity¦Gas¦Biomethane¦CCGT¦w/o CCS | EUR_2020/kW | 698.0324 | 698.0324 | 698.0324 | 698.0324 | 698.0324 | 698.0324 | 698.0324
GENeSYS-MOD 4.0 | ID_2030 | ZS | Capital Cost¦Electricity¦Gas¦Biomethane¦Gas Engines | EUR_2020/kW | 619.8726 | 619.8726 | 619.8726 | 619.8726 | 619.8726 | 619.8726 | 619.8726
GENeSYS-MOD 4.0 | ID_2030 | ZS | Capital Cost¦Electricity¦Gas¦Biomethane¦OCGT¦w/o CCS | EUR_2020/kW | 635.6773 | 635.6773 | 635.6773 | 635.6773 | 635.6773 | 635.6773 | 635.6773
GENeSYS-MOD 4.0 | ID_2030 | ZS | Capital Cost¦Electricity¦Gas¦Fossil¦CCGT¦w/ CCS | EUR_2020/kW | 1500 | 1500 | 1500 | 1500 | 1500 | 1500 | 1500
GENeSYS-MOD 4.0 | ID_2030 | ZS | Capital Cost¦Electricity¦Gas¦Fossil¦CCGT¦w/o CCS | EUR_2020/kW | 698.0324 | 698.0324 | 698.0324 | 698.0324 | 698.0324 | 698.0324 | 698.0324
GENeSYS-MOD 4.0 | ID_2030 | ZS | Capital Cost¦Electricity¦Gas¦Fossil¦Gas Engines | EUR_2020/kW | 619.8726 | 619.8726 | 619.8726 | 619.8726 | 619.8726 | 619.8726 | 619.8726
GENeSYS-MOD 4.0 | ID_2030 | ZS | Capital Cost¦Electricity¦Gas¦Fossil¦OCGT¦w/o CCS | EUR_2020/kW | 635.6773 | 635.6773 | 635.6773 | 635.6773 | 635.6773 | 635.6773 | 635.6773
GENeSYS-MOD 4.0 | ID_2030 | ZS | Capital Cost¦Electricity¦Gas¦Synthetic methane¦CCGT¦w/ CCS | EUR_2020/kW | 1500 | 1500 | 1500 | 1500 | 1500 | 1500 | 1500
GENeSYS-MOD 4.0 | ID_2030 | ZS | Capital Cost¦Electricity¦Gas¦Synthetic methane¦CCGT¦w/o CCS | EUR_2020/kW | 698.0324 | 698.0324 | 698.0324 | 698.0324 | 698.0324 | 698.0324 | 698.0324
GENeSYS-MOD 4.0 | ID_2030 | ZS | Capital Cost¦Electricity¦Gas¦Synthetic methane¦Gas Engines | EUR_2020/kW | 619.8726 | 619.8726 | 619.8726 | 619.8726 | 619.8726 | 619.8726 | 619.8726
GENeSYS-MOD 4.0 | ID_2030 | ZS | Capital Cost¦Electricity¦Gas¦Synthetic methane¦OCGT¦w/o CCS | EUR_2020/kW | 635.6773 | 635.6773 | 635.6773 | 635.6773 | 635.6773 | 635.6773 | 635.6773
GENeSYS-MOD 4.0 | ID_2030 | ZS | Capital Cost¦Electricity¦Geothermal | EUR_2020/kW | 4970 | 4720 | 4470 | 4245 | 4020 | 3815 | 3610
GENeSYS-MOD 4.0 | ID_2030 | ZS | Capital Cost¦Electricity¦Heat¦FuelCell | EUR_2020/kW | 3570 | 2380 | 2080 | 1975 | 1870 | 1805 | 1740
GENeSYS-MOD 4.0 | ID_2030 | ZS | Capital Cost¦Electricity¦Hydrogen¦Fuel Cell | EUR_2020/kW | 3570 | 2380 | 2080 | 1975 | 1870 | 1805 | 1740
GENeSYS-MOD 4.0 | ID_2030 | ZS | Capital Cost¦Electricity¦Hydrogen¦OCGT | EUR_2020/kW | 516 | 425.7 | 402.05 | 361.2 | 338.625 | 316.05 | 293.475
GENeSYS-MOD 4.0 | ID_2030 | ZS | Capital Cost¦Electricity¦Hydro¦Pumped Storage | EUR_2020/kW | 1424.2455 | 1424.2455 | 1424.2455 | 1424.2455 | 1424.2455 | 1424.2455 | 1424.2455
GENeSYS-MOD 4.0 | ID_2030 | ZS | Capital Cost¦Electricity¦Hydro¦Reservoir | EUR_2020/kW | 1650 | 1650 | 1650 | 1650 | 1650 | 1650 | 1650
GENeSYS-MOD 4.0 | ID_2030 | ZS | Capital Cost¦Electricity¦Hydro¦Run of River | EUR_2020/kW | 2560 | 2560 | 2560 | 2560 | 2560 | 2560 | 2560
GENeSYS-MOD 4.0 | ID_2030 | ZS | Capital Cost¦Electricity¦Nuclear | EUR_2020/kW | 6000 | 6000 | 6000 | 6000 | 6000 | 6000 | 6000
GENeSYS-MOD 4.0 | ID_2030 | ZS | Capital Cost¦Electricity¦Ocean | EUR_2020/kW | 4270 | 3467 | 2664 | 2588.5 | 2513 | 2244 | 1975
GENeSYS-MOD 4.0 | ID_2030 | ZS | Capital Cost¦Electricity¦Oil¦w/o CCS | EUR_2020/kW | 650 | 650 | 650 | 650 | 650 | 650 | 650
GENeSYS-MOD 4.0 | ID_2030 | ZS | Capital Cost¦Electricity¦Solar¦CSP | EUR_2020/kW | 3514 | 2964 | 2740 | 2506 | 2374 | 2145 | 2028
GENeSYS-MOD 4.0 | ID_2030 | ZS | Capital Cost¦Electricity¦Solar¦PV¦Rooftop¦Commercial | EUR_2020/kW | 870 | 720 | 570 | 515 | 460 | 435 | 410
GENeSYS-MOD 4.0 | ID_2030 | ZS | Capital Cost¦Electricity¦Solar¦PV¦Rooftop¦Residential | EUR_2020/kW | 1241.9355 | 1040.9908 | 840.0461 | 769.5846 | 699.1231 | 667.4686 | 635.814
GENeSYS-MOD 4.0 | ID_2030 | ZS | Capital Cost¦Electricity¦Solar¦PV¦Utility | EUR_2020/kW | 560 | 470 | 380 | 350 | 320 | 305 | 290
GENeSYS-MOD 4.0 | ID_2030 | ZS | Capital Cost¦Electricity¦Wind¦Offshore | EUR_2020/kW | 2067.6667 | 2003.5 | 1939.3333 | 1905.5 | 1871.6667 | 1837.3333 | 1803
GENeSYS-MOD 4.0 | ID_2030 | ZS | Capital Cost¦Electricity¦Wind¦Onshore | EUR_2020/kW | 889.2357 | 809.1244 | 729.0131 | 689.522 | 649.7309 | 609.6397 | 569.2485
GENeSYS-MOD 4.0 | ID_2030 | ZS | Charging Efficiency¦Electricity¦Battery¦Lithium-Ion | - | 0.95 | 0.95 | 0.95 | 0.95 | 0.95 | 0.95 | 0.95
GENeSYS-MOD 4.0 | ID_2030 | ZS | Charging Efficiency¦Electricity¦Battery¦Redox Flow | - | 0.866 | 0.894 | 0.894 | 0.894 | 0.894 | 0.922 | 0.922
GENeSYS-MOD 4.0 | ID_2030 | ZS | Charging Efficiency¦Electricity¦Compressed Air | - | 0.735 | 0.837 | 0.837 | 0.837 | 0.837 | 0.837 | 0.837
GENeSYS-MOD 4.0 | ID_2030 | ZS | Charging Efficiency¦Electricity¦Hydro¦Pumped Storage | - | 0.866 | 0.866 | 0.866 | 0.866 | 0.866 | 0.866 | 0.866
GENeSYS-MOD 4.0 | ID_2030 | ZS | Charging Efficiency¦Electricity¦Hydro¦Pumped Storage Residual | - | 0.866 | 0.866 | 0.866 | 0.866 | 0.866 | 0.866 | 0.866
GENeSYS-MOD 4.0 | ID_2030 | ZS | Discharging Efficiency¦Electricity¦Battery¦Lithium-Ion | - | 0.95 | 0.95 | 0.95 | 0.95 | 0.95 | 0.95 | 0.95
GENeSYS-MOD 4.0 | ID_2030 | ZS | Discharging Efficiency¦Electricity¦Battery¦Redox Flow | - | 0.866 | 0.894 | 0.894 | 0.894 | 0.894 | 0.922 | 0.922
GENeSYS-MOD 4.0 | ID_2030 | ZS | Discharging Efficiency¦Electricity¦Compressed Air | - | 0.735 | 0.837 | 0.837 | 0.837 | 0.837 | 0.837 | 0.837
GENeSYS-MOD 4.0 | ID_2030 | ZS | Discharging Efficiency¦Electricity¦Hydro¦Pumped Storage | - | 0.866 | 0.866 | 0.866 | 0.866 | 0.866 | 0.866 | 0.866
GENeSYS-MOD 4.0 | ID_2030 | ZS | Emission Rate¦CO2¦Combined Heat and Power¦Coal¦Hard coal¦w/o CCS | tons/MWh | 0.89666 | 0.89666 | 0.89666 | 0.89666 | 0.89666 | 0.89666 | 0.89666
GENeSYS-MOD 4.0 | ID_2030 | ZS | Emission Rate¦CO2¦Combined Heat and Power¦Coal¦Lignite¦w/o CCS | tons/MWh | 1.1268 | 1.1268 | 1.1268 | 1.1268 | 1.1268 | 1.1268 | 1.1268
GENeSYS-MOD 4.0 | ID_2030 | ZS | Emission Rate¦CO2¦Combined Heat and Power¦Gas¦Fossil¦CCGT¦w/ CCS | tons/MWh | 0.046785 | 0.046785 | 0.046785 | 0.046785 | 0.046785 | 0.046785 | 0.046785
GENeSYS-MOD 4.0 | ID_2030 | ZS | Emission Rate¦CO2¦Combined Heat and Power¦Gas¦Fossil¦CCGT¦w/o CCS | tons/MWh | 0.37131 | 0.37131 | 0.37131 | 0.37131 | 0.37131 | 0.37131 | 0.37131
GENeSYS-MOD 4.0 | ID_2030 | ZS | Emission Rate¦CO2¦Combined Heat and Power¦Oil¦w/o CCS | tons/MWh | 0.75254 | 0.75254 | 0.75254 | 0.75254 | 0.75254 | 0.75254 | 0.75254
GENeSYS-MOD 4.0 | ID_2030 | ZS | Emission Rate¦CO2¦Electricity¦Biomass¦w/ CCS | tons/MWh | -0.41902 | -0.41902 | -0.41902 | -0.41902 | -0.41902 | -0.41902 | -0.41902
GENeSYS-MOD 4.0 | ID_2030 | ZS | Emission Rate¦CO2¦Electricity¦Coal¦Hard coal¦w/ CCS | tons/MWh | 0.10387 | 0.073092 | 0.071169 | 0.070207 | 0.069726 | 0.069486 | 0.069245
GENeSYS-MOD 4.0 | ID_2030 | ZS | Emission Rate¦CO2¦Electricity¦Coal¦Hard coal¦w/o CCS | tons/MWh | 0.67456 | 0.67456 | 0.67456 | 0.67456 | 0.67456 | 0.67456 | 0.67456
GENeSYS-MOD 4.0 | ID_2030 | ZS | Emission Rate¦CO2¦Electricity¦Coal¦Lignite¦w/ CCS | tons/MWh | 0.12582 | 0.12582 | 0.12582 | 0.12582 | 0.12582 | 0.12582 | 0.12582
GENeSYS-MOD 4.0 | ID_2030 | ZS | Emission Rate¦CO2¦Electricity¦Coal¦Lignite¦w/o CCS | tons/MWh | 0.8291 | 0.8291 | 0.8291 | 0.8291 | 0.8291 | 0.8291 | 0.8291
GENeSYS-MOD 4.0 | ID_2030 | ZS | Emission Rate¦CO2¦Electricity¦Gas¦Fossil¦CCGT¦w/ CCS | tons/MWh | 0.024106 | 0.016963 | 0.016517 | 0.016294 | 0.016182 | 0.016126 | 0.01607
GENeSYS-MOD 4.0 | ID_2030 | ZS | Emission Rate¦CO2¦Electricity¦Gas¦Fossil¦CCGT¦w/o CCS | tons/MWh | 0.20088 | 0.20088 | 0.20088 | 0.20088 | 0.20088 | 0.20088 | 0.20088
GENeSYS-MOD 4.0 | ID_2030 | ZS | Emission Rate¦CO2¦Electricity¦Gas¦Fossil¦Gas Engines | tons/MWh | 0.20088 | 0.20088 | 0.20088 | 0.20088 | 0.20088 | 0.20088 | 0.20088
GENeSYS-MOD 4.0 | ID_2030 | ZS | Emission Rate¦CO2¦Electricity¦Gas¦Fossil¦OCGT¦w/o CCS | tons/MWh | 0.20088 | 0.20088 | 0.20088 | 0.20088 | 0.20088 | 0.20088 | 0.20088
GENeSYS-MOD 4.0 | ID_2030 | ZS | Emission Rate¦CO2¦Electricity¦Oil¦w/o CCS | tons/MWh | 0.68213 | 0.68213 | 0.68213 | 0.68213 | 0.68213 | 0.68213 | 0.68213
GENeSYS-MOD 4.0 | ID_2030 | ZS | Final Energy¦Electricity | EJ/yr | 0.00079814 | 0.0013353 | 0.0020817 | 0.0024532 | 0.0031876 | 0.0047385 | 0.0061061
GENeSYS-MOD 4.0 | ID_2030 | ZS | Final Energy¦Electricity¦Heat | EJ/yr |  | 0.00023451 | 0.00049797 | 0.00051204 | 0.00068015 | 0.0010582 | 0.001519
GENeSYS-MOD 4.0 | ID_2030 | ZS | Final Energy¦Electricity¦Industry | EJ/yr |  | 0.00023451 | 0.00049797 | 0.00051204 | 0.00068015 | 0.0010582 | 0.001519
GENeSYS-MOD 4.0 | ID_2030 | ZS | Final Energy¦Electricity¦Other | EJ/yr | 0.00079814 | 0.0013353 | 0.00189 | 0.0021952 | 0.0026545 | 0.0033238 | 0.0040757
GENeSYS-MOD 4.0 | ID_2030 | ZS | Final Energy¦Electricity¦Other (excl. Heating, Industry, Transportation) | EJ/yr | 0.00079814 | 0.0011008 | 0.001392 | 0.0016832 | 0.0019744 | 0.0022655 | 0.0025567
GENeSYS-MOD 4.0 | ID_2030 | ZS | Final Energy¦Electricity¦Transportation | EJ/yr |  |  | 0.00019176 | 0.00025802 | 0.00053305 | 0.0014147 | 0.0020303
GENeSYS-MOD 4.0 | ID_2030 | ZS | Fixed Cost¦Combined Heat and Power¦Biomass¦w/ CCS | EUR_2020/kW/yr | 55 | 42.9 | 41.8 | 40.7 | 40.7 | 40.7 | 40.7
GENeSYS-MOD 4.0 | ID_2030 | ZS | Fixed Cost¦Combined Heat and Power¦Biomass¦w/o CCS | EUR_2020/kW/yr | 50.6 | 45.54 | 44.275 | 43.01 | 43.01 | 43.01 | 43.01
GENeSYS-MOD 4.0 | ID_2030 | ZS | Fixed Cost¦Combined Heat and Power¦Coal¦Hard coal¦w/o CCS | EUR_2020/kW/yr | 46.7 | 46.7 | 46.7 | 46.7 | 46.7 | 46.7 | 46.7
GENeSYS-MOD 4.0 | ID_2030 | ZS | Fixed Cost¦Combined Heat and Power¦Coal¦Lignite¦w/o CCS | EUR_2020/kW/yr | 50.75 | 50.75 | 50.75 | 50.75 | 50.75 | 50.75 | 50.75
GENeSYS-MOD 4.0 | ID_2030 | ZS | Fixed Cost¦Combined Heat and Power¦Gas¦Biomethane¦CCGT¦w/ CCS | EUR_2020/kW/yr | 42.9 | 28.05 | 28.05 | 28.05 | 28.05 | 28.05 | 28.05
GENeSYS-MOD 4.0 | ID_2030 | ZS | Fixed Cost¦Combined Heat and Power¦Gas¦Biomethane¦CCGT¦w/o CCS | EUR_2020/kW/yr | 28.6 | 18.7 | 18.7 | 18.7 | 18.7 | 18.7 | 18.7
GENeSYS-MOD 4.0 | ID_2030 | ZS | Fixed Cost¦Combined Heat and Power¦Gas¦Fossil¦CCGT¦w/ CCS | EUR_2020/kW/yr | 42.9 | 28.05 | 28.05 | 28.05 | 28.05 | 28.05 | 28.05
GENeSYS-MOD 4.0 | ID_2030 | ZS | Fixed Cost¦Combined Heat and Power¦Gas¦Fossil¦CCGT¦w/o CCS | EUR_2020/kW/yr | 28.6 | 18.7 | 18.7 | 18.7 | 18.7 | 18.7 | 18.7
GENeSYS-MOD 4.0 | ID_2030 | ZS | Fixed Cost¦Combined Heat and Power¦Gas¦Synthetic Methane¦CCGT¦w/o CCS | EUR_2020/kW/yr | 28.6 | 18.7 | 18.7 | 18.7 | 18.7 | 18.7 | 18.7
GENeSYS-MOD 4.0 | ID_2030 | ZS | Fixed Cost¦Electricity¦Battery¦Lithium-Ion | EUR_2020/kW/yr | 0.686 | 0.31 | 0.28 | 0.28 | 0.28 | 0.28 | 0.28
GENeSYS-MOD 4.0 | ID_2030 | ZS | Fixed Cost¦Electricity¦Battery¦Redox Flow | EUR_2020/kW/yr | 24.8 | 15.4 | 14.6 | 10.4 | 6.2 | 6.2 | 6.2
GENeSYS-MOD 4.0 | ID_2030 | ZS | Fixed Cost¦Electricity¦Biomass¦w/ CCS | EUR_2020/kW/yr | 81.5 | 75.3 | 69.1 | 66.05 | 63 | 62.2 | 61.4
GENeSYS-MOD 4.0 | ID_2030 | ZS | Fixed Cost¦Electricity¦Biomass¦w/o CCS | EUR_2020/kW/yr | 47.2 | 44.6 | 41.9 | 39.5 | 37.1 | 35 | 32.9
GENeSYS-MOD 4.0 | ID_2030 | ZS | Fixed Cost¦Electricity¦Coal¦Hard coal¦w/ CCS | EUR_2020/kW/yr | 83.75 | 78.0357 | 75.1786 | 72.3214 | 69.4643 | 66.6071 | 63.75
GENeSYS-MOD 4.0 | ID_2030 | ZS | Fixed Cost¦Electricity¦Coal¦Hard coal¦w/o CCS | EUR_2020/kW/yr | 41 | 38.5 | 36 | 34 | 32 | 31.5 | 31
GENeSYS-MOD 4.0 | ID_2030 | ZS | Fixed Cost¦Electricity¦Coal¦Lignite¦w/ CCS | EUR_2020/kW/yr | 87.5 | 87.5 | 87.5 | 87.5 | 87.5 | 87.5 | 87.5
GENeSYS-MOD 4.0 | ID_2030 | ZS | Fixed Cost¦Electricity¦Coal¦Lignite¦w/o CCS | EUR_2020/kW/yr | 47 | 44.5 | 42 | 40.5 | 39 | 39 | 39
GENeSYS-MOD 4.0 | ID_2030 | ZS | Fixed Cost¦Electricity¦Compressed Air | EUR_2020/kW/yr | 7.8 | 7.345 | 6.89 | 3.7 | 6.63 | 6.24 | 5.85
GENeSYS-MOD 4.0 | ID_2030 | ZS | Fixed Cost¦Electricity¦Gas¦Biomethane¦CCGT¦w/ CCS | EUR_2020/kW/yr | 37.5 | 37.5 | 37.5 | 37.5 | 37.5 | 37.5 | 37.5
GENeSYS-MOD 4.0 | ID_2030 | ZS | Fixed Cost¦Electricity¦Gas¦Biomethane¦CCGT¦w/o CCS | EUR_2020/kW/yr | 22 | 21.5 | 21 | 20.5 | 20 | 19.5 | 19
GENeSYS-MOD 4.0 | ID_2030 | ZS | Fixed Cost¦Electricity¦Gas¦Biomethane¦OCGT¦w/o CCS | EUR_2020/kW/yr | 12 | 8 | 8 | 8 | 8 | 8 | 8
GENeSYS-MOD 4.0 | ID_2030 | ZS | Fixed Cost¦Electricity¦Gas¦Fossil¦CCGT¦w/ CCS | EUR_2020/kW/yr | 37.5 | 37.5 | 37.5 | 37.5 | 37.5 | 37.5 | 37.5
GENeSYS-MOD 4.0 | ID_2030 | ZS | Fixed Cost¦Electricity¦Gas¦Fossil¦CCGT¦w/o CCS | EUR_2020/kW/yr | 22 | 21.5 | 21 | 20.5 | 20 | 19.5 | 19
GENeSYS-MOD 4.0 | ID_2030 | ZS | Fixed Cost¦Electricity¦Gas¦Fossil¦OCGT¦w/o CCS | EUR_2020/kW/yr | 12 | 8 | 8 | 8 | 8 | 8 | 8
GENeSYS-MOD 4.0 | ID_2030 | ZS | Fixed Cost¦Electricity¦Gas¦Synthetic methane¦CCGT¦w/ CCS | EUR_2020/kW/yr | 37.5 | 37.5 | 37.5 | 37.5 | 37.5 | 37.5 | 37.5
GENeSYS-MOD 4.0 | ID_2030 | ZS | Fixed Cost¦Electricity¦Gas¦Synthetic methane¦CCGT¦w/o CCS | EUR_2020/kW/yr | 22 | 21.5 | 21 | 20.5 | 20 | 19.5 | 19
GENeSYS-MOD 4.0 | ID_2030 | ZS | Fixed Cost¦Electricity¦Gas¦Synthetic methane¦OCGT¦w/o CCS | EUR_2020/kW/yr | 12 | 8 | 8 | 8 | 8 | 8 | 8
GENeSYS-MOD 4.0 | ID_2030 | ZS | Fixed Cost¦Electricity¦Geothermal | EUR_2020/kW/yr | 80 | 80 | 80 | 80 | 80 | 80 | 80
GENeSYS-MOD 4.0 | ID_2030 | ZS | Fixed Cost¦Electricity¦Heat¦FuelCell | EUR_2020/kW/yr | 124.95 | 83.3 | 72.8 | 69.125 | 65.45 | 63.175 | 60.9
GENeSYS-MOD 4.0 | ID_2030 | ZS | Fixed Cost¦Electricity¦Hydrogen¦Fuel Cell | EUR_2020/kW/yr | 0 | 0 | 0 | 0 | 0 | 0 | 0
GENeSYS-MOD 4.0 | ID_2030 | ZS | Fixed Cost¦Electricity¦Hydrogen¦OCGT | EUR_2020/kW/yr | 516 | 466.2429 | 462.8643 | 438.6 | 435.375 | 432.15 | 428.925
GENeSYS-MOD 4.0 | ID_2030 | ZS | Fixed Cost¦Electricity¦Hydro¦Pumped Storage | EUR_2020/kW/yr | 22.5 | 22.5 | 22.5 | 4.47 | 22.5 | 22.5 | 22.5
GENeSYS-MOD 4.0 | ID_2030 | ZS | Fixed Cost¦Electricity¦Hydro¦Pumped Storage Residual | EUR_2020/kW/yr | 22.5 | 22.5 | 22.5 | 4.04 | 22.5 | 22.5 | 22.5
GENeSYS-MOD 4.0 | ID_2030 | ZS | Fixed Cost¦Electricity¦Hydro¦Reservoir | EUR_2020/kW/yr | 49.5 | 49.5 | 49.5 | 49.5 | 49.5 | 49.5 | 49.5
GENeSYS-MOD 4.0 | ID_2030 | ZS | Fixed Cost¦Electricity¦Hydro¦Run of River | EUR_2020/kW/yr | 76.8 | 76.8 | 76.8 | 76.8 | 76.8 | 76.8 | 76.8
GENeSYS-MOD 4.0 | ID_2030 | ZS | Fixed Cost¦Electricity¦Nuclear | EUR_2020/kW/yr | 120 | 117.5 | 115 | 111.5 | 108 | 106.5 | 105
GENeSYS-MOD 4.0 | ID_2030 | ZS | Fixed Cost¦Electricity¦Ocean | EUR_2020/kW/yr | 39.6 | 36.45 | 33.3 | 30.65 | 28 | 25.75 | 23.5
GENeSYS-MOD 4.0 | ID_2030 | ZS | Fixed Cost¦Electricity¦Oil¦w/o CCS | EUR_2020/kW/yr | 6.96 | 6.66 | 6.51 | 6.36 | 6.21 | 6.06 | 5.91
GENeSYS-MOD 4.0 | ID_2030 | ZS | Fixed Cost¦Electricity¦Solar¦CSP | EUR_2020/kW/yr | 193.496 | 183.312 | 178.22 | 170.582 | 162.944 | 156.579 | 152.76
GENeSYS-MOD 4.0 | ID_2030 | ZS | Fixed Cost¦Electricity¦Solar¦PV¦Rooftop¦Commercial | EUR_2020/kW/yr | 9.13 | 7.66 | 6.66 | 5.88 | 5.26 | 4.75 | 4.36
GENeSYS-MOD 4.0 | ID_2030 | ZS | Fixed Cost¦Electricity¦Solar¦PV¦Rooftop¦Residential | EUR_2020/kW/yr | 9.13 | 7.66 | 6.66 | 5.88 | 5.26 | 4.75 | 4.36
GENeSYS-MOD 4.0 | ID_2030 | ZS | Fixed Cost¦Electricity¦Solar¦PV¦Utility | EUR_2020/kW/yr | 13.3 | 12.635 | 12.0032 | 11.4031 | 10.8329 | 10.2913 | 9.7767
GENeSYS-MOD 4.0 | ID_2030 | ZS | Fixed Cost¦Electricity¦Wind¦Offshore | EUR_2020/kW/yr | 43.3333 | 38.5 | 33.6667 | 32.6667 | 31.6667 | 31.3333 | 31
GENeSYS-MOD 4.0 | ID_2030 | ZS | Fixed Cost¦Electricity¦Wind¦Onshore | EUR_2020/kW/yr | 23 | 21.2 | 20 | 19.3 | 18.8 | 18.3 | 18
GENeSYS-MOD 4.0 | ID_2030 | ZS | Input Ratio¦Electricity¦Gas¦Biomethane¦CCGT¦w/ CCS | - | 1.8519 | 1.8437 | 1.8379 | 1.8321 | 1.8264 | 1.8206 | 1.8148
GENeSYS-MOD 4.0 | ID_2030 | ZS | Input Ratio¦Electricity¦Gas¦Biomethane¦CCGT¦w/o CCS | - | 1.7241 | 1.6393 | 1.6129 | 1.6129 | 1.6129 | 1.6 | 1.5873
GENeSYS-MOD 4.0 | ID_2030 | ZS | Input Ratio¦Electricity¦Gas¦Biomethane¦Gas Engines | - | 2.8571 | 2.7027 | 2.6316 | 2.5641 | 2.5641 | 2.5641 | 2.5641
GENeSYS-MOD 4.0 | ID_2030 | ZS | Input Ratio¦Electricity¦Gas¦Biomethane¦OCGT¦w/o CCS | - | 2.6316 | 2.381 | 2.2727 | 2.2222 | 2.2222 | 2.2222 | 2.2222
GENeSYS-MOD 4.0 | ID_2030 | ZS | Input Ratio¦Electricity¦Gas¦Fossil¦CCGT¦w/ CCS | - | 1.8519 | 1.8437 | 1.8379 | 1.8321 | 1.8264 | 1.8206 | 1.8148
GENeSYS-MOD 4.0 | ID_2030 | ZS | Input Ratio¦Electricity¦Gas¦Fossil¦CCGT¦w/o CCS | - | 1.7241 | 1.6393 | 1.6129 | 1.6129 | 1.6129 | 1.6 | 1.5873
GENeSYS-MOD 4.0 | ID_2030 | ZS | Input Ratio¦Electricity¦Gas¦Fossil¦Gas Engines | - | 2.8571 | 2.7027 | 2.6316 | 2.5641 | 2.5641 | 2.5641 | 2.5641
GENeSYS-MOD 4.0 | ID_2030 | ZS | Input Ratio¦Electricity¦Gas¦Fossil¦OCGT¦w/o CCS | - | 2.6316 | 2.381 | 2.2727 | 2.2222 | 2.2222 | 2.2222 | 2.2222
GENeSYS-MOD 4.0 | ID_2030 | ZS | Input Ratio¦Electricity¦Gas¦Synthetic methane¦CCGT¦w/ CCS | - | 1.8519 | 1.8437 | 1.8379 | 1.8321 | 1.8264 | 1.8206 | 1.8148
GENeSYS-MOD 4.0 | ID_2030 | ZS | Input Ratio¦Electricity¦Gas¦Synthetic methane¦CCGT¦w/o CCS | - | 1.7241 | 1.6393 | 1.6129 | 1.6129 | 1.6129 | 1.6 | 1.5873
GENeSYS-MOD 4.0 | ID_2030 | ZS | Input Ratio¦Electricity¦Gas¦Synthetic methane¦Gas Engines | - | 2.8571 | 2.7027 | 2.6316 | 2.5641 | 2.5641 | 2.5641 | 2.5641
GENeSYS-MOD 4.0 | ID_2030 | ZS | Input Ratio¦Electricity¦Gas¦Synthetic methane¦OCGT¦w/o CCS | - | 2.6316 | 2.381 | 2.2727 | 2.2222 | 2.2222 | 2.2222 | 2.2222
GENeSYS-MOD 4.0 | ID_2030 | ZS | Lifetime¦Combined Heat and Power¦Biomass¦w/ CCS | years | 31 | 31 | 31 | 31 | 31 | 31 | 31
GENeSYS-MOD 4.0 | ID_2030 | ZS | Lifetime¦Combined Heat and Power¦Biomass¦w/o CCS | years | 31 | 31 | 31 | 31 | 31 | 31 | 31
GENeSYS-MOD 4.0 | ID_2030 | ZS | Lifetime¦Combined Heat and Power¦Coal¦Hard coal¦w/ CCS | years | 31 | 31 | 31 | 31 | 31 | 31 | 31
GENeSYS-MOD 4.0 | ID_2030 | ZS | Lifetime¦Combined Heat and Power¦Coal¦Hard coal¦w/o CCS | years | 25 | 25 | 25 | 25 | 25 | 25 | 25
GENeSYS-MOD 4.0 | ID_2030 | ZS | Lifetime¦Combined Heat and Power¦Coal¦Lignite¦w/ CCS | years | 31 | 31 | 31 | 31 | 31 | 31 | 31
GENeSYS-MOD 4.0 | ID_2030 | ZS | Lifetime¦Combined Heat and Power¦Coal¦Lignite¦w/o CCS | years | 25 | 25 | 25 | 25 | 25 | 25 | 25
GENeSYS-MOD 4.0 | ID_2030 | ZS | Lifetime¦Combined Heat and Power¦Gas¦Biomethane¦CCGT¦w/ CCS | years | 26 | 26 | 26 | 26 | 26 | 26 | 26
GENeSYS-MOD 4.0 | ID_2030 | ZS | Lifetime¦Combined Heat and Power¦Gas¦Biomethane¦CCGT¦w/o CCS | years | 26 | 26 | 26 | 26 | 26 | 26 | 26
GENeSYS-MOD 4.0 | ID_2030 | ZS | Lifetime¦Combined Heat and Power¦Gas¦Fossil¦CCGT¦w/ CCS | years | 26 | 26 | 26 | 26 | 26 | 26 | 26
GENeSYS-MOD 4.0 | ID_2030 | ZS | Lifetime¦Combined Heat and Power¦Gas¦Fossil¦CCGT¦w/o CCS | years | 26 | 26 | 26 | 26 | 26 | 26 | 26
GENeSYS-MOD 4.0 | ID_2030 | ZS | Lifetime¦Combined Heat and Power¦Gas¦Synthetic Methane¦CCGT¦w/o CCS | years | 26 | 26 | 26 | 26 | 26 | 26 | 26
GENeSYS-MOD 4.0 | ID_2030 | ZS | Lifetime¦Combined Heat and Power¦Oil¦w/o CCS | years | 31 | 31 | 31 | 31 | 31 | 31 | 31
GENeSYS-MOD 4.0 | ID_2030 | ZS | Lifetime¦Electricity¦Battery¦Lithium-Ion | years | 20 | 20 | 20 | 20 | 20 | 20 | 20
GENeSYS-MOD 4.0 | ID_2030 | ZS | Lifetime¦Electricity¦Battery¦Redox Flow | years | 20 | 20 | 20 | 20 | 20 | 20 | 20
GENeSYS-MOD 4.0 | ID_2030 | ZS | Lifetime¦Electricity¦Biomass¦w/ CCS | years | 31 | 31 | 31 | 31 | 31 | 31 | 31
GENeSYS-MOD 4.0 | ID_2030 | ZS | Lifetime¦Electricity¦Biomass¦w/o CCS | years | 40 | 40 | 40 | 40 | 40 | 40 | 40
GENeSYS-MOD 4.0 | ID_2030 | ZS | Lifetime¦Electricity¦Coal¦Hard coal¦w/ CCS | years | 51 | 51 | 51 | 51 | 51 | 51 | 51
GENeSYS-MOD 4.0 | ID_2030 | ZS | Lifetime¦Electricity¦Coal¦Hard coal¦w/o CCS | years | 41 | 41 | 41 | 41 | 41 | 41 | 41
GENeSYS-MOD 4.0 | ID_2030 | ZS | Lifetime¦Electricity¦Coal¦Lignite¦w/ CCS | years | 51 | 51 | 51 | 51 | 51 | 51 | 51
GENeSYS-MOD 4.0 | ID_2030 | ZS | Lifetime¦Electricity¦Coal¦Lignite¦w/o CCS | years | 41 | 41 | 41 | 41 | 41 | 41 | 41
GENeSYS-MOD 4.0 | ID_2030 | ZS | Lifetime¦Electricity¦Compressed Air | years | 40 | 40 | 40 | 40 | 40 | 40 | 40
GENeSYS-MOD 4.0 | ID_2030 | ZS | Lifetime¦Electricity¦Gas¦Biomethane¦CCGT¦w/ CCS | years | 41 | 41 | 41 | 41 | 41 | 41 | 41
GENeSYS-MOD 4.0 | ID_2030 | ZS | Lifetime¦Electricity¦Gas¦Biomethane¦CCGT¦w/o CCS | years | 31 | 31 | 31 | 31 | 31 | 31 | 31
GENeSYS-MOD 4.0 | ID_2030 | ZS | Lifetime¦Electricity¦Gas¦Biomethane¦Gas Engines | years | 31 | 31 | 31 | 31 | 31 | 31 | 31
GENeSYS-MOD 4.0 | ID_2030 | ZS | Lifetime¦Electricity¦Gas¦Biomethane¦OCGT¦w/o CCS | years | 31 | 31 | 31 | 31 | 31 | 31 | 31
GENeSYS-MOD 4.0 | ID_2030 | ZS | Lifetime¦Electricity¦Gas¦Fossil¦CCGT¦w/ CCS | years | 41 | 41 | 41 | 41 | 41 | 41 | 41
GENeSYS-MOD 4.0 | ID_2030 | ZS | Lifetime¦Electricity¦Gas¦Fossil¦CCGT¦w/o CCS | years | 31 | 31 | 31 | 31 | 31 | 31 | 31
GENeSYS-MOD 4.0 | ID_2030 | ZS | Lifetime¦Electricity¦Gas¦Fossil¦Gas Engines | years | 31 | 31 | 31 | 31 | 31 | 31 | 31
GENeSYS-MOD 4.0 | ID_2030 | ZS | Lifetime¦Electricity¦Gas¦Fossil¦OCGT¦w/o CCS | years | 31 | 31 | 31 | 31 | 31 | 31 | 31
GENeSYS-MOD 4.0 | ID_2030 | ZS | Lifetime¦Electricity¦Gas¦Synthetic methane¦CCGT¦w/ CCS | years | 41 | 41 | 41 | 41 | 41 | 41 | 41
GENeSYS-MOD 4.0 | ID_2030 | ZS | Lifetime¦Electricity¦Gas¦Synthetic methane¦CCGT¦w/o CCS | years | 31 | 31 | 31 | 31 | 31 | 31 | 31
GENeSYS-MOD 4.0 | ID_2030 | ZS | Lifetime¦Electricity¦Gas¦Synthetic methane¦Gas Engines | years | 31 | 31 | 31 | 31 | 31 | 31 | 31
GENeSYS-MOD 4.0 | ID_2030 | ZS | Lifetime¦Electricity¦Gas¦Synthetic methane¦OCGT¦w/o CCS | years | 31 | 31 | 31 | 31 | 31 | 31 | 31
GENeSYS-MOD 4.0 | ID_2030 | ZS | Lifetime¦Electricity¦Geothermal | years | 30 | 30 | 30 | 30 | 30 | 30 | 30
GENeSYS-MOD 4.0 | ID_2030 | ZS | Lifetime¦Electricity¦Heat¦FuelCell | years | 31 | 31 | 31 | 31 | 31 | 31 | 31
GENeSYS-MOD 4.0 | ID_2030 | ZS | Lifetime¦Electricity¦Hydrogen¦Fuel Cell | years | 31 | 31 | 31 | 31 | 31 | 31 | 31
GENeSYS-MOD 4.0 | ID_2030 | ZS | Lifetime¦Electricity¦Hydrogen¦OCGT | years | 31 | 31 | 31 | 31 | 31 | 31 | 31
GENeSYS-MOD 4.0 | ID_2030 | ZS | Lifetime¦Electricity¦Hydro¦Pumped Storage | years | 50 | 50 | 50 | 50 | 50 | 50 | 50
GENeSYS-MOD 4.0 | ID_2030 | ZS | Lifetime¦Electricity¦Hydro¦Pumped Storage Residual | years | 50 | 50 | 50 | 50 | 50 | 50 | 50
GENeSYS-MOD 4.0 | ID_2030 | ZS | Lifetime¦Electricity¦Hydro¦Reservoir | years | 60 | 60 | 60 | 60 | 60 | 60 | 60
GENeSYS-MOD 4.0 | ID_2030 | ZS | Lifetime¦Electricity¦Hydro¦Run of River | years | 50 | 50 | 50 | 50 | 50 | 50 | 50
GENeSYS-MOD 4.0 | ID_2030 | ZS | Lifetime¦Electricity¦Nuclear | years | 61 | 61 | 61 | 61 | 61 | 61 | 61
GENeSYS-MOD 4.0 | ID_2030 | ZS | Lifetime¦Electricity¦Ocean | years | 80 | 80 | 80 | 80 | 80 | 80 | 80
GENeSYS-MOD 4.0 | ID_2030 | ZS | Lifetime¦Electricity¦Oil¦w/o CCS | years | 31 | 31 | 31 | 31 | 31 | 31 | 31
GENeSYS-MOD 4.0 | ID_2030 | ZS | Lifetime¦Electricity¦Solar¦CSP | years | 31 | 31 | 31 | 31 | 31 | 31 | 31
GENeSYS-MOD 4.0 | ID_2030 | ZS | Lifetime¦Electricity¦Solar¦PV¦Rooftop¦Commercial | years | 35 | 35 | 35 | 35 | 35 | 35 | 35
GENeSYS-MOD 4.0 | ID_2030 | ZS | Lifetime¦Electricity¦Solar¦PV¦Rooftop¦Residential | years | 35 | 35 | 35 | 35 | 35 | 35 | 35
GENeSYS-MOD 4.0 | ID_2030 | ZS | Lifetime¦Electricity¦Solar¦PV¦Utility | years | 35 | 35 | 35 | 35 | 35 | 35 | 35
GENeSYS-MOD 4.0 | ID_2030 | ZS | Lifetime¦Electricity¦Wind¦Offshore | years | 30 | 30 | 30 | 30 | 30 | 30 | 30
GENeSYS-MOD 4.0 | ID_2030 | ZS | Lifetime¦Electricity¦Wind¦Onshore | years | 27 | 27 | 27 | 27 | 27 | 27 | 27
GENeSYS-MOD 4.0 | ID_2030 | ZS | Maximum Capacity¦Electricity¦Hydro¦Reservoir | GW | 0 | 0 | 0 | 0 | 0 | 0 | 0
GENeSYS-MOD 4.0 | ID_2030 | ZS | Maximum Capacity¦Electricity¦Hydro¦Run of River | GW | 0 | 0 | 0 | 0 | 0 | 0 | 0
GENeSYS-MOD 4.0 | ID_2030 | ZS | Maximum Capacity¦Electricity¦Solar¦PV¦Rooftop¦Commercial | GW | 0 | 0 | 0 | 0 | 0 | 0 | 0
GENeSYS-MOD 4.0 | ID_2030 | ZS | Maximum Capacity¦Electricity¦Solar¦PV¦Rooftop¦Residential | GW | 0 | 0 | 0 | 0 | 0 | 0 | 0
GENeSYS-MOD 4.0 | ID_2030 | ZS | Maximum Capacity¦Electricity¦Solar¦PV¦Utility | GW | 10 | 10 | 10 | 10 | 10 | 10 | 10
GENeSYS-MOD 4.0 | ID_2030 | ZS | Maximum Capacity¦Electricity¦Wind¦Offshore | GW | 0 | 0 | 0 | 0 | 0 | 0 | 0
GENeSYS-MOD 4.0 | ID_2030 | ZS | Maximum Capacity¦Electricity¦Wind¦Onshore | GW | 0 | 0 | 0 | 0 | 0 | 0 | 0
GENeSYS-MOD 4.0 | ID_2030 | ZS | Secondary Energy¦Electricity¦Gas¦Biomethane¦CCGT¦w/o CCS | EJ/yr | 2050: 0.0032412
GENeSYS-MOD 4.0 | ID_2030 | ZS | Secondary Energy¦Electricity¦Gas¦Fossil¦CCGT¦w/o CCS | EJ/yr | 2035: 0.003; 2040: 0.0035; 2045: 0.004; 2050: 0.0002588
GENeSYS-MOD 4.0 | ID_2030 | ZS | Secondary Energy¦Electricity¦Oil¦w/o CCS | EJ/yr | 2022: 0.00016333; 2025: 0.0003; 2030: 0.0003
GENeSYS-MOD 4.0 | ID_2030 | ZS | Variable Cost¦Electricity¦Coal¦Hard coal¦w/o CCS | EUR/MWh | 60.3197 | 79.8604 | 46.9905 | 28.6733 | 17.4438 | 11.4581 | 3.9911
GENeSYS-MOD 4.0 | ID_2030 | ZS | Variable Cost¦Electricity¦Coal¦Lignite¦w/o CCS | EUR/MWh | 1757.9116 | 81.7488 | 244.9565 | 546.0956 | 658.7391 | 431.3233 | 111.4995
GENeSYS-MOD 4.0 | ID_2030 | ZS | Variable Cost¦Electricity¦Gas¦Biomethane¦CCGT¦w/o CCS | EUR/MWh | 0.036 | 172.1453 | 122.4696 | 78.2999 | 55.1169 | 55.6335 | 12.097
GENeSYS-MOD 4.0 | ID_2030 | ZS | Variable Cost¦Electricity¦Gas¦Biomethane¦Gas Engines | EUR/MWh | 0.036 | 283.7837 | 199.7961 | 124.4556 | 87.6006 | 89.1345 | 19.5191
GENeSYS-MOD 4.0 | ID_2030 | ZS | Variable Cost¦Electricity¦Gas¦Biomethane¦OCGT¦w/o CCS | EUR/MWh | 0.036 | 250.0042 | 172.5561 | 107.8663 | 75.9253 | 77.2547 | 16.9214
GENeSYS-MOD 4.0 | ID_2030 | ZS | Variable Cost¦Electricity¦Gas¦Fossil¦CCGT¦w/o CCS | EUR/MWh | 0.036 | 171.9182 | 87.0627 | 63.3532 | 49.6467 | 38.5963 | 6.0306
GENeSYS-MOD 4.0 | ID_2030 | ZS | Variable Cost¦Electricity¦Gas¦Fossil¦Gas Engines | EUR/MWh | 0.036 | 283.4093 | 142.027 | 100.6941 | 78.9043 | 61.8313 | 9.7196
GENeSYS-MOD 4.0 | ID_2030 | ZS | Variable Cost¦Electricity¦Gas¦Fossil¦OCGT¦w/o CCS | EUR/MWh | 0.036 | 249.6744 | 122.6646 | 87.273 | 68.3885 | 53.592 | 8.4284
GENeSYS-MOD 4.0 | ID_2030 | ZS | Variable Cost¦Electricity¦Gas¦Synthetic methane¦CCGT¦w/o CCS | EUR/MWh | 0.036 | 172.1453 | 364.1793 | 199.0727 | 146.8874 | 113.5298 | 19.552
GENeSYS-MOD 4.0 | ID_2030 | ZS | Variable Cost¦Electricity¦Gas¦Synthetic methane¦Gas Engines | EUR/MWh | 0.036 | 283.7837 | 594.1645 | 316.4533 | 233.4921 | 181.9171 | 31.5619
GENeSYS-MOD 4.0 | ID_2030 | ZS | Variable Cost¦Electricity¦Gas¦Synthetic methane¦OCGT¦w/o CCS | EUR/MWh | 0.036 | 250.0042 | 513.147 | 274.2643 | 202.3646 | 157.6663 | 27.3584
GENeSYS-MOD 4.0 | ID_2030 | ZS | Variable Cost¦Electricity¦Nuclear | EUR/MWh | 6 | 6.9022 | 7.3097 | 7.7297 | 8.1708 | 8.1333 | 8
GENeSYS-MOD 4.0 | ID_2030 | ZS | Variable Cost¦Electricity¦Oil¦w/o CCS | EUR/MWh | 251.7034 | 356.1413 | 260.5624 | 172.8068 | 107.8692 | 65.6553 | 0.059693
GENeSYS-MOD 4.0 | ID_2030 | ZS | Variable Cost¦Electricity¦Solar¦PV¦Rooftop¦Commercial | EUR/MWh | 23692.0602 | 1192.2614 | 5359.0145 | 10186.7109 | 14711.2046 | 8023.0445 | 1960.0274
GENeSYS-MOD 4.0 | ID_2030 | ZS | Variable Cost¦Electricity¦Solar¦PV¦Rooftop¦Residential | EUR/MWh | 1054.625 | 7.5549 | 6.045 | 4.8412 | 3.8811 | 3.1149 | 2.5031
GENeSYS-MOD 4.0 | ID_2030 | ZS>Dakar | Network¦Electricity¦Loss Factor | - | 3e-05 | 3e-05 | 3e-05 | 3e-05 | 3e-05 | 3e-05 | 3e-05
GENeSYS-MOD 4.0 | ID_2030 | ZS>Diourbel | Network¦Electricity¦Loss Factor | - | 3e-05 | 3e-05 | 3e-05 | 3e-05 | 3e-05 | 3e-05 | 3e-05
GENeSYS-MOD 4.0 | ID_2030 | ZS>FKK | Network¦Electricity¦Expansion Cost | EUR_2020/MW | 1334000 | 1334000 | 1334000 | 1334000 | 1334000 | 1334000 | 1334000
GENeSYS-MOD 4.0 | ID_2030 | ZS>FKK | Network¦Electricity¦Loss Factor | - | 3e-05 | 3e-05 | 3e-05 | 3e-05 | 3e-05 | 3e-05 | 3e-05
GENeSYS-MOD 4.0 | ID_2030 | ZS>FKK | Network¦Electricity¦Maximum Flow | MW | 500 | 500 | 500 | 500 | 500 | 500 | 500
GENeSYS-MOD 4.0 | ID_2030 | ZS>LS | Network¦Electricity¦Loss Factor | - | 3e-05 | 3e-05 | 3e-05 | 3e-05 | 3e-05 | 3e-05 | 3e-05
GENeSYS-MOD 4.0 | ID_2030 | ZS>MTKK | Network¦Electricity¦Expansion Cost | EUR_2020/MW | 1655842 | 1655842 | 1655842 | 1655842 | 1655842 | 1655842 | 1655842
GENeSYS-MOD 4.0 | ID_2030 | ZS>MTKK | Network¦Electricity¦Loss Factor | - | 3e-05 | 3e-05 | 3e-05 | 3e-05 | 3e-05 | 3e-05 | 3e-05
GENeSYS-MOD 4.0 | ID_2030 | ZS>MTKK | Network¦Electricity¦Maximum Flow | MW | 300 | 300 | 300 | 300 | 300 | 300 | 300
GENeSYS-MOD 4.0 | ID_2030 | ZS>Thies | Network¦Electricity¦Loss Factor | - | 3e-05 | 3e-05 | 3e-05 | 3e-05 | 3e-05 | 3e-05 | 3e-05

## meta
Model | Scenario | exclude
GENeSYS-MOD 4.0 | ID_2030 | FALSE